## changelog (hidden)
Changelog
for version | change | sheet | cell
V1.2 | Sicherheits der Schraube angepasst (Input ^-1) | Eingabe Nachrechnung | D108
| Neue Materialien angelegt | Parameter | Zeile 24-50,81-83
| Sicherheit gegen Scherung mit Scherspannungsfaktor tau=0,65 in Doku Nachrechnung hinterlegt | Doku-Nachrechnung | D/E43
|  | Berechnung | D305
| Anzahl Schrauben ging nicht in Eingabe Nachrechnung ein | Berechnung | J29/128/147
| falsche Sicherheit gegen Rutschen hinterlegt bei Klemmkraft berechnung Nachrechnung; Sicherheit auf 1 reduziert | Berechnung | J128/184
| bei nicht rundem Loch -> Fehler bei Auslesung der eingegebenen Überdeckung -> D22 mit D24 ersetzt | Berechnung | F82/88/89
| Änderungen Schaubild: freie klemmlänge | Eingabe Auslegung/Nachrechnung
| freie Klemmlänge nicht aus dicken der Materialien berechnen, sondern Eingabefeld | Eingabe Auslegung | D81/G81
|  | Eingabe NAchrechnung | D79/G79
|  | Berechnung | D77 / J77
| mindest-Temperatur wird nicht ausgelesen -> gelöscht | Eingabe Auslegung | D117
| Streckgrenze statt Zugfestigkeit ausgelesen -> in Streckgrenze umbenannt | Doku-Auslegung | F22
| Vorspannkraft auf Doku Auslegung bezieht sich auf J144 in Berechnung -> auf D144 geändert; gelöscht, weil doppelt | Doku Auslegung | F36
| CoF für SC2 hinterlegt | parameter | H212
| Bennenung Beschichtungen TOGG geändert | parameter | L211ff
| CoF für SC4 überarbeitet | Parameter | G-I214
Schraubendiagramm funktionsfähig
| S500MC hinzugefügt | Paramter | Zeile45
| Zugfestigkeit wird aus erforderlicher Einschraubtiefe gezogen -> für Schweißmuttern | Doku Auslegung | F22
| Streckgrenze und Zugfestigkeit bei Muttern richtig eingetragen | Parameter | P/Q10-16
| Sicherheit gegen Rutschen korrigiert | Berechnung | D180/J180/K180
| Vorspannkraftverlust CFK - falsches Material zugeordnet | Berechnung | D/J70
| Setzbetrag berechnet sich aus Richtwerten aus VDI 2230 | Berechnung | D/J124
| Berechnung der Trennfugen berichtigt | Berechnung | D/J110
| Nachgiebigkeiten der Verschraubteile nach VDI 2230 eingebracht | Berechnung | D/J 118-157
| Sicherheiten neu definiert | Berechnung
| Setzbetrag für US eingefügt | Berechnung
| fehlende Schraubengeometrien definiert | Parameter
V1.5 | SC8 Coating hinzugefügt. | Paramter | Zeile 222 + 325

## Friction Joint
id | mat_1_name | mat_2_name | lubrication | friction_av | friction_min | friction_max | source | notes
1 | Steel | Steel/cast steel | Dry | 0.165 | 0.1 | 0.23 | VDI2230 (2003) Table A6
2 | Steel | Steel/cast steel | Lubricated | 0.095 | 0.07 | 0.12 | VDI2230 (2003) Table A6
3 | Steel | Gray cast iron | Dry | 0.18 | 0.12 | 0.24 | VDI2230 (2003) Table A6
4 | Steel | Gray cast iron | Lubricated | 0.08 | 0.06 | 0.1 | VDI2230 (2003) Table A6
5 | Gray cast iron | Gray cast iron | Dry | 0.225 | 0.15 | 0.3 | VDI2230 (2003) Table A6
6 | Gray cast iron | Gray cast iron | Lubricated | 0.2 | 0.2 | 0.2 | VDI2230 (2003) Table A6
7 | Bronze | Steel | Dry | 0.2 | 0.12 | 0.28 | VDI2230 (2003) Table A6
8 | Bronze | Steel | Lubricated | 0.18 | 0.18 | 0.18 | VDI2230 (2003) Table A6
9 | Gray cast iron | Bronze | Dry | 0.28 | 0.28 | 0.28 | VDI2230 (2003) Table A6
10 | Gray cast iron | Bronze | Lubricated | 0.175 | 0.15 | 0.2 | VDI2230 (2003) Table A6
11 | Steel | Copper Alloy | Dry | 0.07 | 0.07 | 0.07 | VDI2230 (2003) Table A6
12 | Steel | Aluminium Alloy | Dry | 0.19 | 0.1 | 0.28 | VDI2230 (2003) Table A6
13 | Steel | Aluminium Alloy | Lubricated | 0.115 | 0.05 | 0.18 | VDI2230 (2003) Table A6
14 | Aluminium | Aluminium | Dry | 0.21 | 0.21 | 0.21 | VDI2230 (2003) Table A6
15 | Steel ZN plated | Aluminium Cast | TnT15 Lube (S437) | 0.16 | 0.16 | 0.16 | Anochrome Design Guide
16 | Steel ZN plated | Aluminium Soft | TnT15 Lube (S437) | 0.22 | 0.22 | 0.22 | Anochrome Design Guide
17 | Steel | Aluminium Cast | Geomet 500 | 0.13 | 0.13 | 0.13 | Anochrome Design Guide
18 | Steel | Aluminium Cast | Magni 560 & 565 | 0.11 | 0.11 | 0.11 | Anochrome Design Guide
19 | Steel | Aluminium Hard | Geomet 500 | 0.13 | 0.13 | 0.13 | Anochrome Design Guide
20 | Steel | Aluminium Hard | Magni 560 & 565 | 0.11 | 0.11 | 0.11 | Anochrome Design Guide
21 | Steel | Aluminium Hard | Xylan 5230 | 0.22 | 0.22 | 0.22 | Anochrome Design Guide
22 | Steel | Aluminium Soft | Delta Protect + Delta Seal Silver GZ | 0.11 | 0.11 | 0.11 | Anochrome Design Guide
23 | Steel | Aluminium Soft | Geomet 500 | 0.22 | 0.22 | 0.22 | Anochrome Design Guide
24 | Steel | E-Coat | Geomet 500 | 0.13 | 0.13 | 0.13 | Anochrome Design Guide
25 | Steel | E-Coat | Magni 560 & 565 | 0.13 | 0.13 | 0.13 | Anochrome Design Guide
26 | Steel | E-Coat | Xylan 5230 | 0.16 | 0.16 | 0.16 | Anochrome Design Guide
27 | Steel ZN plated | PP | TnT15 Lube (S437) | 0.11 | 0.11 | 0.11 | Anochrome Design Guide
28 | Steel | PP | Geomet 500 | 0.11 | 0.11 | 0.11 | Anochrome Design Guide
29 | Steel | PP | Magni 560 & 565 | 0.11 | 0.11 | 0.11 | Anochrome Design Guide
30 | Steel ZN plated | Steel Cast | TnT15 Lube (S437) | 0.17 | 0.17 | 0.17 | Anochrome Design Guide
31 | Steel ZN plated | Steel Mild | Dry | 0.22 | 0.22 | 0.22 | Anochrome Design Guide
32 | Steel | Steel Cast | Geomet 500 | 0.14 | 0.14 | 0.14 | Anochrome Design Guide
33 | Steel | Steel Cast | Magni 560 & 565 | 0.14 | 0.14 | 0.14 | Anochrome Design Guide
34 | Steel | Steel Mild | Geomet 500 | 0.11 | 0.11 | 0.11 | Anochrome Design Guide
35 | Steel | Steel Mild | Magni 560 & 565 | 0.12 | 0.12 | 0.12 | Anochrome Design Guide
36 | Steel | Steel Mild | Xylan 5230 | 0.14 | 0.14 | 0.14 | Anochrome Design Guide
37 | Steel ZN plated | ZN Plate | Dry | 0.25 | 0.25 | 0.25 | Anochrome Design Guide
38 | Steel ZN plated | ZN Plate | TnT15 Lube (S437) | 0.18 | 0.18 | 0.18 | Anochrome Design Guide
39 | Steel | Zn Plate | Geomet 500 | 0.12 | 0.12 | 0.12 | Anochrome Design Guide
40 | Steel | Zn Plate | Magni 560 & 565 | 0.12 | 0.12 | 0.12 | Anochrome Design Guide
41 | Steel | Zn Plate | Xylan 5230 | 0.13 | 0.13 | 0.13 | Anochrome Design Guide

## Friction Thread
id | f_class | colour | surface | precision | lubrication | friction_av | friction_min | friction_max | source | notes
1 | NC | Grey | Zn FLAKE | NP | No lubrication |  | 0.12 | 0.18 | Anochrome Design Guide - Band B
2 | NC | Black | Zn FLAKE BLACK | NP | No lubrication |  | 0.12 | 0.18 | Anochrome Design Guide - Band B
3 | NC | Grey | Zn FLAKE + LUBRICANT TOPCOAT | NP | No lubrication |  | 0.12 | 0.18 | Delta Protekt KL100 + Delta Protekt VH 302 GZ
4 | NC | Grey | Zn FLAKE + INTEGRAL LUBRICANT | NP | No lubrication |  | 0.12 | 0.18 | GEOMET 500A
5 | NC | Grey | Zn FLAKE + LUBRICANT TOPCOAT | NP | No lubrication |  | 0.09 | 0.14 | Delta Protekt KL100 + Delta Protekt VH 301 GZ
6 | NC | Silver | Zn/Ni PLATE CLEAR PASS | P | No lubrication |  | 0.14 | 0.3 | Anochrome Design Guide - Band C
7 | NC | Silver | Zn PLATE CLEAR PASS | P | No lubrication |  | 0.14 | 0.3 | Anochrome Design Guide - Band C
8 | NC | Black | Zn PLATE BLACK PASS | P | No lubrication |  | 0.14 | 0.3 | Anochrome Design Guide - Band C
9 | NC | Black | Zn/Ni PLATE BLACK PASS | P | No lubrication |  | 0.14 | 0.3 | Anochrome Design Guide - Band C
10 | NC | Grey | Zn PLATE + ORGANIC TOPCOAT | NP | No lubrication |  | 0.14 | 0.18 | MAGNI 560 / Ford S440
11 | SC1 | Not specified | Not specified | NP | Not specified | 0.15 | 0.12 | 0.18 | MAGNI 565
12 | SC2 | Not specified | Not specified | NP | Not specified | 0.12 | 0.12 | 0.18 | DELTA-PROTEKT® KL 100 + MAGNI 565
13 | SC3 | Not specified | Not specified | NP | Not specified | 0.12 | 0.12 | 0.12 | ZinKlad® 1000 (TnT 12) | for bolts
14 | SC4 | Not specified | Not specified | NP | Not specified | 0.11 | 0.08 | 0.14 | ZinKlad® 1000 (TnT 08) | for screws
15 | NC | Not specified | Not specified | NP | Not specified |  |  |  | Coventya Inc. Performa 285
16 | SC5 | Not specified | Not specified | NP | Not specified |  |  |  | MAGNI 585
17 | SC6 | Not specified | Not specified | NP | Not specified | 0.15 | 0.12 | 0.18 | Zinklad 250 (TnT 15 topcoat)
18 | SC7 | Not specified | Not specified | NP | Not specified | 0.16 | 0.14 | 0.18 | MAGNI 560
19 | SC8 | Not specified | Not specified | NP | Not specified | 0.09 | 0.115 | 0.14 | Geomet 500B + PLUSVLH
20 | BC1 | Not specified | Not specified | NP | Not specified | 0.12 | 0.12 | 0.12 | ZinKlad® 1000B (TnT 12)
21 | BC4 | Not specified | Not specified | NP | Not specified | 0.11 | 0.09 | 0.14 | Powercron XP Bath + PPG Sealcoat S424
22 | BC5 | Not specified | Not specified | NP | Not specified |  |  |  | Anodizing
23 | BC6 | Not specified | Not specified | NP | Not specified | 0.11 | 0.09 | 0.14 | Ewald Dorken & Co. – Deltatone/Deltaseal - Magni Industries Inc. – Dorrlflake/Magniseal
24 | Class_A | Not specified | Metallically bright | NP | solid lubricants such as MoS2; graphite; PTFE; PA; PE; PI in lubricating varnishes; as top coats or in pastes; liquefied wax; wax dispersions | 0.07 | 0.04 | 0.1 | VDI 2230 (2003) Table A5
25 | Class_A | Not specified | black oxide | NP | solid lubricants such as MoS2; graphite; PTFE; PA; PE; PI in lubricating varnishes; as top coats or in pastes; liquefied wax; wax dispersions | 0.07 | 0.04 | 0.1 | VDI 2230 (2003) Table A5
26 | Class_A | Not specified | phosphated | NP | solid lubricants such as MoS2; graphite; PTFE; PA; PE; PI in lubricating varnishes; as top coats or in pastes; liquefied wax; wax dispersions | 0.07 | 0.04 | 0.1 | VDI 2230 (2003) Table A5
27 | Class_A | Not specified | galvanic coatings such as Zn; Zn/Fe; Zn/Ni | NP | solid lubricants such as MoS2; graphite; PTFE; PA; PE; PI in lubricating varnishes; as top coats or in pastes; liquefied wax; wax dispersions | 0.07 | 0.04 | 0.1 | VDI 2230 (2003) Table A5
28 | Class_A | Not specified | Zinc laminated coatings | NP | solid lubricants such as MoS2; graphite; PTFE; PA; PE; PI in lubricating varnishes; as top coats or in pastes; liquefied wax; wax dispersions | 0.07 | 0.04 | 0.1 | VDI 2230 (2003) Table A5
29 | Class_B | Not specified | Metallically bright | NP | solid lubricants such as MoS2; graphite; PTFE; PA; PE; PI in lubricating varnishes; as top coats or in pastes; liquefied wax; wax dispersions; greases; oils; delivery state | 0.12 | 0.08 | 0.16 | VDI 2230 (2003) Table A5
30 | Class_B | Not specified | black oxide | NP | solid lubricants such as MoS2; graphite; PTFE; PA; PE; PI in lubricating varnishes; as top coats or in pastes; liquefied wax; wax dispersions; greases; oils; delivery state | 0.12 | 0.08 | 0.16 | VDI 2230 (2003) Table A5
31 | Class_B | Not specified | phosphated | NP | solid lubricants such as MoS2; graphite; PTFE; PA; PE; PI in lubricating varnishes; as top coats or in pastes; liquefied wax; wax dispersions; greases; oils; delivery state | 0.12 | 0.08 | 0.16 | VDI 2230 (2003) Table A5
32 | Class_B | Not specified | galvanic coatings such as Zn; Zn/Fe; Zn/Ni | NP | solid lubricants such as MoS2; graphite; PTFE; PA; PE; PI in lubricating varnishes; as top coats or in pastes; liquefied wax; wax dispersions; greases; oils; delivery state | 0.12 | 0.08 | 0.16 | VDI 2230 (2003) Table A5
33 | Class_B | Not specified | Zinc laminated coatings | NP | solid lubricants such as MoS2; graphite; PTFE; PA; PE; PI in lubricating varnishes; as top coats or in pastes; liquefied wax; wax dispersions; greases; oils; delivery state | 0.12 | 0.08 | 0.16 | VDI 2230 (2003) Table A5
34 | Class_B | Not specified | Al and Mg Alloys | NP | solid lubricants such as MoS2; graphite; PTFE; PA; PE; PI in lubricating varnishes; as top coats or in pastes; liquefied wax; wax dispersions; greases; oils; delivery state | 0.12 | 0.08 | 0.16 | VDI 2230 (2003) Table A5
35 | Class_B | Not specified | hot-galvanised | NP | MoS2; graphite; wax dispersions | 0.12 | 0.08 | 0.16 | VDI 2230 (2003) Table A5
36 | Class_B | Not specified | organic coatings | NP | with integrated solid lubricant or wax dispersion | 0.12 | 0.08 | 0.16 | VDI 2230 (2003) Table A5
37 | Class_B | Not specified | austenitic steel | NP | solid lubricants or waxes; pastes | 0.12 | 0.08 | 0.16 | VDI 2230 (2003) Table A5
38 | Class_C | Not specified | austenitic steel | NP | wax dispersions; pastes | 0.19 | 0.14 | 0.24 | VDI 2230 (2003) Table A5
39 | Class_C | Not specified | metallically bright | NP | delivery state (lightly oiled) | 0.19 | 0.14 | 0.24 | VDI 2230 (2003) Table A5
40 | Class_C | Not specified | phosphated | NP | delivery state (lightly oiled) | 0.19 | 0.14 | 0.24 | VDI 2230 (2003) Table A5
41 | Class_C | Not specified | galvanic coatings such as Zn; Zn/Fe; Zn/Ni | NP | No lubrication | 0.19 | 0.14 | 0.24 | VDI 2230 (2003) Table A5
42 | Class_C | Not specified | Zinc laminated coatings | NP | No lubrication | 0.19 | 0.14 | 0.24 | VDI 2230 (2003) Table A5
43 | Class_C | Not specified | Adhesive | NP | No lubrication | 0.19 | 0.14 | 0.24 | VDI 2230 (2003) Table A5
44 | Class_D | Not specified | austenitic steel | NP | oil | 0.275 | 0.2 | 0.35 | VDI 2230 (2003) Table A5
45 | Class_D | Not specified | galvanic coatings such as Zn; Zn/Fe | NP | No lubrication | 0.275 | 0.2 | 0.35 | VDI 2230 (2003) Table A5
46 | Class_D | Not specified | hot-galvanised | NP | No lubrication | 0.275 | 0.2 | 0.35 | VDI 2230 (2003) Table A5
47 | Class_E | Not specified | galvanic coatings such as Zn/Fe; Zn/Ni | NP | No lubrication | 0.325 | 0.3 | 0.35 | VDI 2230 (2003) Table A5
48 | Class_E | Not specified | austenitic steel | NP | No lubrication | 0.325 | 0.3 | 0.35 | VDI 2230 (2003) Table A5
49 | Class_E | Not specified | Al; Mg alloys | NP | No lubrication | 0.325 | 0.3 | 0.35 | VDI 2230 (2003) Table A5

## Friction Head
id | name | mat_1_name | mat_2_name | plating | colour | lubrication | friction_av | friction_min | friction_max | source | notes
1 |  | ALUMINIUM | MAGNESIUM | None |  | No lubrication | 0.325 | 0.3 | 0.35 | VDI 2230 (2003) Table A5
2 |  | ALUMINIUM | MAGNESIUM | None |  | yes | 0.12 | 0.08 | 0.16 | VDI 2230 (2003) Table A5
3 |  | ALUMINIUM | MAGNESIUM | Anodized |  | No lubrication | 0.12 | 0.08 | 0.16
4 |  | ALUMINIUM | MAGNESIUM | E-coat | Matt Black | with integrated solid lubricant or wax dispersion | 0.12 | 0.08 | 0.16 | VDI 2230 (2003) Table A5
5 |  | STEEL | STEEL | E-coat | Matt Black | with integrated solid lubricant or wax dispersion | 0.12 | 0.08 | 0.16 | VDI 2230 (2003) Table A5
6 |  | STEEL | STEEL | Powdercoat | Matt Black | with integrated solid lubricant or wax dispersion | 0.12 | 0.08 | 0.16 | VDI 2230 (2003) Table A5
7 |  | STEEL | STEEL | Zinc Flake | Grey | yes | 0.12 | 0.08 | 0.16 | VDI 2230 (2003) Table A5
8 |  | STEEL | STEEL | Zinc Flake |  | No lubrication | 0.19 | 0.14 | 0.24 | VDI 2230 (2003) Table A5
9 |  | STEEL | STEEL | Zinc/Nickel Plate | Silver | yes | 0.12 | 0.08 | 0.16 | VDI 2230 (2003) Table A5
10 |  | STEEL | STEEL | Zinc/Nickel Plate |  | No lubrication | 0.19 | 0.14 | 0.24 | VDI 2230 (2003) Table A5
11 |  | STEEL | STEEL | Zinc Plate | Silver | yes | 0.12 | 0.08 | 0.16 | VDI 2230 (2003) Table A5
12 |  | STEEL | STEEL | Zinc Plate |  | No lubrication | 0.19 | 0.14 | 0.24 | VDI 2230 (2003) Table A5
13 |  | STEEL | STEEL | Zinc Phosphate | Silver | yes | 0.12 | 0.08 | 0.16 | VDI 2230 (2003) Table A5
14 |  | STEEL | STEEL | Zinc Phosphate |  | delivery state (lightly oiled) | 0.19 | 0.14 | 0.24 | VDI 2230 (2003) Table A5
15 | SC1 | [5 empty] | 0.15 | 0.12 | 0.18 | MAGNI 565
16 | SC2 | [5 empty] | 0.12 | 0.12 | 0.18 | DELTA-PROTEKT® KL 100 + MAGNI 565
17 | SC3 | [5 empty] | 0.12 | 0.12 | 0.12 | ZinKlad® 1000 (TnT 12) | for bolts
18 | SC4 | [5 empty] | 0.11 | 0.08 | 0.14 | ZinKlad® 1000 (TnT 08) | for screws
19 | SC4 | [5 empty] | N/A | N/A | N/A | Coventya Inc. Performa 285
20 | SC5 / BC2 | [5 empty] | N/A | N/A | N/A | MAGNI 585
21 | SC6 | [5 empty] | 0.15 | 0.12 | 0.18 | Zinklad 250 (TnT 15 topcoat)
22 | SC7 | [5 empty] | 0.16 | 0.14 | 0.18 | MAGNI 560
23 | SC8 | [5 empty] | 0.09 | 0.115 | 0.14 | Geomet 500B + PLUSVLH
24 | BC1 | [5 empty] | 0.12 | 0.12 | 0.12 | ZinKlad® 1000B (TnT 12)
25 | BC4 | [5 empty] | 0.11 | 0.09 | 0.14 | Powercron XP Bath + PPG Sealcoat S424
26 | BC5 | [5 empty] | N/A | N/A | N/A | Anodizing
27 | BC6 | [5 empty] | 0.11 | 0.09 | 0.14 | Ewald Dorken & Co. – Deltatone/Deltaseal - Magni Industries Inc. – Dorrlflake/Magniseal
28 | Class A | Metallically bright | Metallically bright |  |  | solid lubricants such as MoS2; graphite; PTFE; PA; PE; PI in lubricating varnishes; as top coats or in pastes; liquefied wax; wax dispersions | 0.07 | 0.04 | 0.1 | VDI 2230 (2003) Table A5
29 | Class A | black oxide | black oxide |  |  | solid lubricants such as MoS2; graphite; PTFE; PA; PE; PI in lubricating varnishes; as top coats or in pastes; liquefied wax; wax dispersions | 0.07 | 0.04 | 0.1 | VDI 2230 (2003) Table A5
30 | Class A | phosphated | phosphated |  |  | solid lubricants such as MoS2; graphite; PTFE; PA; PE; PI in lubricating varnishes; as top coats or in pastes; liquefied wax; wax dispersions | 0.07 | 0.04 | 0.1 | VDI 2230 (2003) Table A5
31 | Class A | galvanic coatings such as Zn; Zn/Fe; Zn/Ni | galvanic coatings such as Zn; Zn/Fe; Zn/Ni |  |  | solid lubricants such as MoS2; graphite; PTFE; PA; PE; PI in lubricating varnishes; as top coats or in pastes; liquefied wax; wax dispersions | 0.07 | 0.04 | 0.1 | VDI 2230 (2003) Table A5
32 | Class A | Zinc laminated coatings | Zinc laminated coatings |  |  | solid lubricants such as MoS2; graphite; PTFE; PA; PE; PI in lubricating varnishes; as top coats or in pastes; liquefied wax; wax dispersions | 0.07 | 0.04 | 0.1 | VDI 2230 (2003) Table A5
33 | Class B | Metallically bright | Metallically bright |  |  | solid lubricants such as MoS2; graphite; PTFE; PA; PE; PI in lubricating varnishes; as top coats or in pastes; liquefied wax; wax dispersions; greases; oils; delivery state | 0.12 | 0.08 | 0.16 | VDI 2230 (2003) Table A5
34 | Class B | black oxide | black oxide |  |  | solid lubricants such as MoS2; graphite; PTFE; PA; PE; PI in lubricating varnishes; as top coats or in pastes; liquefied wax; wax dispersions; greases; oils; delivery state | 0.12 | 0.08 | 0.16 | VDI 2230 (2003) Table A5
35 | Class B | phosphated | phosphated |  |  | solid lubricants such as MoS2; graphite; PTFE; PA; PE; PI in lubricating varnishes; as top coats or in pastes; liquefied wax; wax dispersions; greases; oils; delivery state | 0.12 | 0.08 | 0.16 | VDI 2230 (2003) Table A5
36 | Class B | galvanic coatings such as Zn; Zn/Fe; Zn/Ni | galvanic coatings such as Zn; Zn/Fe; Zn/Ni |  |  | solid lubricants such as MoS2; graphite; PTFE; PA; PE; PI in lubricating varnishes; as top coats or in pastes; liquefied wax; wax dispersions; greases; oils; delivery state | 0.12 | 0.08 | 0.16 | VDI 2230 (2003) Table A5
37 | Class B | Zinc laminated coatings | Zinc laminated coatings |  |  | solid lubricants such as MoS2; graphite; PTFE; PA; PE; PI in lubricating varnishes; as top coats or in pastes; liquefied wax; wax dispersions; greases; oils; delivery state | 0.12 | 0.08 | 0.16 | VDI 2230 (2003) Table A5
38 | Class B | Al and Mg Alloys | Al and Mg Alloys |  |  | solid lubricants such as MoS2; graphite; PTFE; PA; PE; PI in lubricating varnishes; as top coats or in pastes; liquefied wax; wax dispersions; greases; oils; delivery state | 0.12 | 0.08 | 0.16 | VDI 2230 (2003) Table A5
39 | Class B | hot-galvanised | hot-galvanised |  |  | MoS2; graphite; wax dispersions | 0.12 | 0.08 | 0.16 | VDI 2230 (2003) Table A5
40 | Class B | organic coatings | organic coatings |  |  | with integrated solid lubricant or wax dispersion | 0.12 | 0.08 | 0.16 | VDI 2230 (2003) Table A5
41 | Class B | austenitic steel | austenitic steel |  |  | solid lubricants or waxes; pastes | 0.12 | 0.08 | 0.16 | VDI 2230 (2003) Table A5
42 | Class C | austenitic steel | austenitic steel |  |  | wax dispersions; pastes | 0.19 | 0.14 | 0.24 | VDI 2230 (2003) Table A5
43 | Class C | metallically bright | metallically bright |  |  | delivery state (lightly oiled) | 0.19 | 0.14 | 0.24 | VDI 2230 (2003) Table A5
44 | Class C | phosphated | phosphated |  |  | delivery state (lightly oiled) | 0.19 | 0.14 | 0.24 | VDI 2230 (2003) Table A5
45 | Class C | galvanic coatings such as Zn; Zn/Fe; Zn/Ni | galvanic coatings such as Zn; Zn/Fe; Zn/Ni |  |  | No lubrication | 0.19 | 0.14 | 0.24 | VDI 2230 (2003) Table A5
46 | Class C | Zinc laminated coatings | Zinc laminated coatings |  |  | No lubrication | 0.19 | 0.14 | 0.24 | VDI 2230 (2003) Table A5
47 | Class C | Adhesive | Adhesive |  |  | No lubrication | 0.19 | 0.14 | 0.24 | VDI 2230 (2003) Table A5
48 | Class D | austenitic steel | austenitic steel |  |  | oil | 0.275 | 0.2 | 0.35 | VDI 2230 (2003) Table A5
49 | Class D | galvanic coatings such as Zn; Zn/Fe | galvanic coatings such as Zn; Zn/Fe |  |  | No lubrication | 0.275 | 0.2 | 0.35 | VDI 2230 (2003) Table A5
50 | Class D | hot-galvanised | hot-galvanised |  |  | No lubrication | 0.275 | 0.2 | 0.35 | VDI 2230 (2003) Table A5
51 | Class E | galvanic coatings such as Zn/Fe; Zn/Ni | galvanic coatings such as Zn/Fe; Zn/Ni |  |  | No lubrication | 0.325 | 0.3 | 0.35 | VDI 2230 (2003) Table A5
52 | Class E | austenitic steel | austenitic steel |  |  | No lubrication | 0.325 | 0.3 | 0.35 | VDI 2230 (2003) Table A5
53 | Class E | Al; Mg alloys | Al; Mg alloys |  |  | No lubrication | 0.325 | 0.3 | 0.35 | VDI 2230 (2003) Table A5

## Metric Thread
name | nominaldiameter | pitch | pitchdiameter | tensilestressarea | minordiameter | flankangle | pitch | depth | depthh3 | nmaxmd | sminpd | nmaxpd | sminmd | sapuls | sapuln | Hex Head ISO 4014 & 4017 Diameter (mm) | Flanged Head DIN 6921 Diameter (mm) | Flanged Head ISO 4162 Diameter (mm) | Cap Head ISO 4762 Diameter (mm) | CSK head screw ISO 10642 / DIN 7991 Diameter (mm) | Button head screw ISO 7380-1 Diameter (mm) | Button head flange screw ISO 7380-2 Diameter (mm) | Hex Head ISO 4014 & 4017 Height (mm) | Flanged Head DIN 6921 Height (mm) | Flanged Head ISO 4162 Height (mm) | Cap Head ISO 4762 Height (mm) | CSK head screw ISO 10642 / DIN 7991 Height (mm) | Button head screw ISO 7380-1 Height (mm) | Button head flange screw ISO 7380-2 Height (mm) | chd | nutheight | helmaxpd | helmd | helsapul | washerheight | keywidth
M3 x 0,35 Fine | 3 | 0.35 | 2.7727 | 5.6059 | 2.5706 |  | 2.3 |  |  | 2.721 | 2.687 | 2.863 | 2.896 | 3.7947 | 5.0443 | 4.5 | #N/A | #N/A | 5.32 | 4.35 | 5.4 | 6.9 | 2 | #N/A | #N/A | 3 | 1.7 | 1.4 | 1.65 | 3.2 | 2.4 | #N/A | #N/A | #N/A | 0.5 | 5.5
M4 x 0,5 Fine | 4 | 0.5 | 3.6752 | 9.7918 | 3.3866 |  | 2.48 |  |  | 3.599 | 3.58 | 3.775 | 3.874 | 5.4052 | 7.4765 | 5.74 | #N/A | #N/A | 6.8 | 5.82 | 7.24 | 9.4 | 2.8 | #N/A | #N/A | 4 | 2.3 | 1.95 | 2.2 | 4.3 | 3.2 | #N/A | #N/A | #N/A | 0.8 | 7
M4 x 0,7 | 4 | 0.7 | 3.5453 | 8.7787 | 3.1412 | 60 | 3.6 | 0.6062 | 0.429 | 3.599 | 3.58 | 3.775 | 3.874 | 5.4761 | 7.079 | 5.74 | #N/A | #N/A | 6.8 | 5.82 | 7.24 | 9.4 | 2.8 | #N/A | #N/A | 4 | 2.3 | 1.95 | 2.2 | 4.3 | 3.2 | #N/A | #N/A | #N/A | 0.8 | 7
M5 x 0,8 | 5 | 0.8 | 4.4804 | 14.1825 | 4.0185 | 60 | 3.25 | 0.6928 | 0.491 | 4.344 | 4.361 | 4.605 | 4.826 | 6.991 | 9.9988 | 6.74 | 9.8 | 9.4 | 8.27 | 7.32 | 9.14 | 11.8 | 3.5 | 5.4 | 5.6 | 5 | 2.8 | 2.5 | 2.75 | 5.3 | 4.7 | #N/A | #N/A | #N/A | 1 | 8
M5 x 0,5 Fine | 5 | 0.5 | 4.6752 | 16.1235 | 4.3866 |  | 1.95 |  |  | 4.599 | 4.58 | 4.775 | 4.874 | 6.9071 | 9.4065 | 6.74 | 9.8 | 9.4 | 8.27 | 7.32 | 9.14 | 11.8 | 3.5 | 5.4 | 5.6 | 5 | 2.8 | 2.5 | 2.75 | 5.3 | 4.7 | #N/A | #N/A | #N/A | 1 | 8
M6 x 1,0 | 6 | 1 | 5.3505 | 20.1234 | 4.7731 | 60 | 3.4 | 0.866 | 0.613 | 5.153 | 5.212 | 5.5 | 5.794 | 8.6458 | 12.1909 | 8.74 | 12.2 | 11.6 | 9.74 | 8.785 | 10.07 | 13.6 | 4 | 6.6 | 6.8 | 6 | 3.3 | 3 | 3.3 | 6.4 | 5.2 | 6.742 | 7.422 | 20.8126 | 1.6 | 10
M6 x 0,75 Fine | 6 | 0.75 | 5.5129 | 22.0315 | 5.0798 |  | 2.48 |  |  | 5.378 | 5.391 | 5.645 | 5.838 | 8.6168 | 11.8952 | 8.74 | 12.2 | 11.6 | 9.74 | 8.785 | 10.07 | 13.6 | 4 | 6.6 | 6.8 | 6 | 3.3 | 3 | 3.3 | 6.4 | 5.2 | #N/A | #N/A | #N/A | 1.6 | 10
M8 x 1,25 | 8 | 1.25 | 7.1881 | 36.6085 | 6.4664 | 60 | 3.17 | 1.0825 | 0.767 | 6.912 | 7.042 | 7.348 | 7.76 | 12.1612 | 16.8285 | 11.47 | 15.8 | 14.9 | 13 | 11.785 | 13.57 | 17.8 | 5.3 | 8.1 | 8.5 | 8 | 4.4 | 4.1 | 4.4 | 8.4 | 6.8 | 8.911 | 9.787 | 27.8137 | 1.6 | 13
M8 x 1,0 Fine | 8 | 1 | 7.3505 | 39.1671 | 6.7731 |  | 2.48 |  |  | 7.153 | 7.212 | 7.5 | 7.794 | 12.0014 | 16.399 | 11.47 | 15.8 | 14.9 | 13 | 11.785 | 13.57 | 17.8 | 5.3 | 8.1 | 8.5 | 8 | 4.4 | 4.1 | 4.4 | 8.4 | 6.8 | 8.742 | 9.422 | 26.421 | 1.6 | 13
M10 x 1,5 | 10 | 1.5 | 9.0257 | 57.9896 | 8.1597 | 60 | 3.03 | 1.299 | 0.92 | 8.676 | 8.862 | 9.206 | 9.732 | 15.5796 | 21.4769 | 14.47 | 19.6 | 18.7 | 15.67 | 14.74 | 17.07 | 21.9 | 6.4 | 9.2 | 9.7 | 10 | 5.5 | 5.2 | 5.5 | 10.5 | 8.4 | 11.089 | 12.131 | 34.3402 | 2 | 17
M10 x 1,25 Fine | 10 | 1.25 | 9.1881 | 61.1986 | 8.4664 |  | 2.48 |  |  | 8.912 | 9.042 | 9.348 | 9.76 | 15.6801 | 21.1658 | 14.47 | 19.6 | 18.7 | 15.67 | 14.74 | 17.07 | 21.9 | 6.4 | 9.2 | 9.7 | 10 | 5.5 | 5.2 | 5.5 | 10.5 | 8.4 | 10.911 | 11.787 | 33.4975 | 2 | 17
M12 x 1,75 | 12 | 1.75 | 10.8633 | 84.2665 | 9.853 | 60 | 2.94 | 1.5155 | 1.074 | 10.441 | 10.679 | 11.063 | 11.701 | 18.9762 | 26.1173 | 16.47 | 23.8 | 22.5 | 17.63 | 17.74 | 20.48 | 24 | 7.5 | 11.5 | 11.9 | 12 | 6.5 | 6.24 | 6.6 | 13 | 10.8 | 13.271 | 14.478 | 40.854 | 2.5 | 19
M12 x 1,5 | 12 | 1.5 | 11.0257 | 88.126 | 10.1597 |  | 2.48 |  |  | 10.6765 | 10.8535 | 11.2155 | 11.7305 | 19.0557 | 25.7312 | 16.47 | 23.8 | 22.5 | 17.63 | 17.74 | 20.48 | 24 | 7.5 | 11.5 | 11.9 | 12 | 6.5 | 6.24 | 6.6 | 13 | 10.8 | 13.0985 | 14.1325 | 39.8693 | 2.5 | 19
M12x 1,25 Fine | 12 | 1.25 | 11.1881 | 92.0718 | 10.4664 |  | 2.48 |  |  | 10.912 | 11.028 | 11.368 | 11.76 | 18.9772 | 25.1617 | 16.47 | 23.8 | 22.5 | 17.63 | 17.74 | 20.48 | #N/A | 7.5 | 12.8 | 11.9 | 12 | 6.5 | 6.24 | 6.6 | 13 | 10.8 | 12.926 | 13.787 | 38.8813 | 2.5 | 19
M14 x 2,0 | 14 | 2 | 12.701 | 115.4394 | 11.5463 | 60 | 2.87 | 1.7321 | 1.227 | 12.21 | 12.503 | 12.913 | 13.682 | 22.4239 | 31.0335 | 19.4 | 27.6 | 26.4 | 20.6 | 20.24 | #N/A | #N/A | 8.8 | 12.8 | 12.9 | 14 | 7 | #N/A | #N/A | 15 | 12.8 | 15.444 | 16.822 | 47.4465 | 2.5 | 22
M14 x 1,5 Fine | 14 | 1.5 | 13.0257 | 124.5456 | 12.1597 |  | 2.1 |  |  | 12.676 | 12.854 | 13.216 | 13.732 | 22.6398 | 30.1382 | 19.4 | 27.6 | 26.4 | 20.6 | 20.24 | #N/A | #N/A | 8.8 | 12.8 | 12.9 | 14 | 7 | #N/A | #N/A | 15 | 12.8 | 15.099 | 16.131 | 45.4683 | 2.5 | 22
M16 x 2,0 | 16 | 2 | 14.701 | 156.6684 | 13.5463 | 60 | 2.48 | 1.7321 | 1.227 | 14.21 | 14.503 | 14.913 | 15.682 | 26.0969 | 35.5699 | 22 | 31.9 | 30.6 | 23.58 | 22.74 | 27.48 | #N/A | 10 | 14.4 | 15.1 | 16 | 7.5 | 8.44 | #N/A | 17 | 14.8 | 17.444 | 18.822 | 53.0875 | 3 | 24
M16 x 1,5 Fine | 16 | 1.5 | 15.0257 | 167.2483 | 14.1597 |  | 1.82 |  |  | 14.676 | 14.854 | 15.216 | 15.732 | 26.2118 | 34.5277 | 22 | 31.9 | 30.6 | 23.58 | 22.74 | 27.48 | #N/A | 10 | 14.4 | 15.1 | 16 | 7.5 | 8.44 | #N/A | 17 | 14.8 | 17.099 | 18.131 | 51.1057 | 3 | 24
M18 x 2,5 | 18 | 2.5 | 16.3762 | 192.4727 | 14.9328 | 60 | 2.78 | 2.1651 | 1.534 | 15.744 | 16.164 | 16.6 | 17.623 | 29.5281 | 40.762 | 27 | #N/A | #N/A | 27 | 25.24 | #N/A | #N/A | 11.5 | #N/A | #N/A | 18 | 8 | #N/A | #N/A | 19 | 15 | 19.778 | 21.513 | 60.8726 | 3 | 27
M18 x 1,5 Fine | 18 | 1 | 17.3505 | 228.6335 | 16.7731 |  | 1.05 |  |  | 16.676 | 16.854 | 17.216 | 17.732 | 31.5785 | 44.4491 | 27 | #N/A | #N/A | 27 | 25.24 | #N/A | #N/A | 11.5 | #N/A | #N/A | 18 | 8 | #N/A | #N/A | 19 | 15 | 19.099 | 20.131 | 69.3037 | 3 | 27
M20 x 2,5 | 20 | 2.5 | 18.3762 | 244.7944 | 16.9328 | 60 | 2.48 | 2.1651 | 1.534 | 17.744 | 18.164 | 18.6 | 19.623 | 33.2791 | 45.3881 | 27.7 | #N/A | #N/A | 29.53 | 27.69 | #N/A | #N/A | 12.5 | #N/A | #N/A | 20 | 8.5 | #N/A | #N/A | 21 | 16 | 21.778 | 23.513 | 66.5317 | 3 | 30
M20 x 1,5 Fine | 20 | 1.5 | 19.0257 | 271.5034 | 18.1597 |  | 1.44 |  |  | 18.676 | 18.854 | 19.216 | 19.732 | 33.356 | 43.3067 | 27.7 | #N/A | #N/A | 29.53 | 27.69 | #N/A | #N/A | 12.5 | #N/A | #N/A | 20 | 8.5 | #N/A | #N/A | 21 | 16 | 21.099 | 22.131 | 62.3804 | 3 | 30
M22 x 2,5 | 22 | 2.5 | 20.3762 | 303.3993 | 18.9328 | 60 | 2.24 | 2.1651 | 1.534 | 19.744 | 20.164 | 20.6 | 21.623 | 37.0302 | 50.0141 | 32 | #N/A | #N/A | 33 | 28.69 | #N/A | #N/A | 14 | #N/A | #N/A | 22 | 13.1 | #N/A | #N/A | 23 | 18 | 23.778 | 25.513 | 72.1909 | 3 | 32
M22 x 1,5 Fine | 22 | 1.5 | 21.0257 | 333.0557 | 20.1597 |  | 1.3 |  |  | 20.676 | 20.854 | 21.216 | 21.732 | 36.928 | 47.6962 | 32 | #N/A | #N/A | 33 | 28.69 | #N/A | #N/A | 14 | #N/A | #N/A | 22 | 13.1 | #N/A | #N/A | 23 | 18 | 23.099 | 24.131 | 68.0178 | 3 | 32
M24 x 3,0 | 24 | 3 | 22.0514 | 352.5039 | 20.3194 | 60 | 2.48 | 2.5981 | 1.84 | 21.252 | 21.803 | 22.316 | 23.577 | 40.4623 | 55.0098 | 33.25 | #N/A | #N/A | 35.48 | 31.19 | #N/A | #N/A | 15 | #N/A | #N/A | 24 | 14 | #N/A | #N/A | 25 | 19 | 26.135 | 28.238 | 80.26 | 4 | 36
M24 x 2,0 Fine | 24 | 2 | 22.701 | 384.4164 | 21.5463 |  | 1.61 |  |  | 22.21 | 22.493 | 22.925 | 23.682 | 40.5876 | 53.4578 | 33.25 | #N/A | #N/A | 35.48 | 31.19 | #N/A | #N/A | 15 | #N/A | #N/A | 24 | 14 | #N/A | #N/A | 25 | 19 | 25.454 | 26.822 | 75.4083 | 4 | 36
M30 x 3,5 | 30 | 3.5 | 27.7267 | 560.5872 | 25.706 |  | 2.3 |  |  | 26.771 | 27.462 | 28.007 | 29.522 | 51.6384 | 69.5512 | 42.75 | #N/A | #N/A | 44.42 | #N/A | #N/A | #N/A | 18.7 | #N/A | #N/A | 30 | #N/A | #N/A | #N/A | 31 | 24 | 32.472 | 34.925 | 99.2572 | 4 | 46
M30 x 2,0 Fine | 30 | 2 | 28.701 | 621.2009 | 27.5463 |  | 1.27 |  |  | 28.21 | 28.493 | 28.925 | 29.682 | 51.5523 | 67.0017 | 42.75 | #N/A | #N/A | 44.42 | #N/A | #N/A | #N/A | 18.7 | #N/A | #N/A | 30 | #N/A | #N/A | #N/A | 31 | 24 | 31.454 | 32.822 | 92.2769 | 4 | 46
M36 x 4,0 | 36 | 4 | 33.4019 | 816.7226 | 31.0925 |  | 2.18 |  |  | 32.27 | 33.118 | 33.702 | 35.465 | 63.0982 | 84.0601 | 51.11 | #N/A | #N/A | 54 | #N/A | #N/A | #N/A | 22.5 | #N/A | #N/A | 36 | #N/A | #N/A | #N/A | 37 | 29 | 38.809 | 41.615 | 118.3188 | 5 | 55
M36 x 3,0 Fine | 36 | 3 | 34.0514 | 864.937 | 32.3194 |  | 1.61 |  |  | 33.252 | 34.003 | 34.316 | 35.577 | 67.3303 | 83.0081 | 51.11 | #N/A | #N/A | 54 | #N/A | #N/A | #N/A | 22.5 | #N/A | #N/A | 36 | #N/A | #N/A | #N/A | 37 | 29 | 38.135 | 40.238 | 114.3672 | 5 | 55
M42 x 4,5 | 42 | 4.5 | 39.0772 | 1120.91 | 36.4791 |  | 2.1 |  |  | 37.799 | 39.014 | 39.392 | 41.937 | 77.8857 | 108.8936 | 59.95 | #N/A | #N/A | 63 | #N/A | #N/A | #N/A | 26 | #N/A | #N/A | 42 | #N/A | #N/A | #N/A | 43 | 34 | #N/A | #N/A | #N/A | 7 | 65
M42 x 3,0 Fine | 42 | 3 | 40.0514 | 1205.9765 | 38.3194 |  | 1.37 |  |  | 39.252 | 39.803 | 40.316 | 41.577 | 74.7331 | 97.0073 | 59.95 | #N/A | #N/A | 63 | #N/A | #N/A | #N/A | 26 | #N/A | #N/A | 42 | #N/A | #N/A | #N/A | 43 | 34 | #N/A | #N/A | #N/A | 7 | 65
M48 x 5,0 | 48 | 5 | 44.7524 | 1473.1494 | 41.8657 |  | 2.04 |  |  | 43.297 | 44.431 | 45.087 | 47.399 | 85.8218 | 114.2077 | 69.45 | #N/A | #N/A | 72 | #N/A | #N/A | #N/A | 30 | #N/A | #N/A | 48 | #N/A | #N/A | #N/A | 50 | 38 | #N/A | #N/A | #N/A | 8 | 75
M48 x 3,0 Fine | 48 | 2 | 46.701 | 1670.8463 | 45.5463 |  | 0.78 |  |  | 45.252 | 45.791 | 46.331 | 47.952 | 93.2017 | 145.8163 | 69.45 | #N/A | #N/A | 72 | #N/A | #N/A | #N/A | 30 | #N/A | #N/A | 48 | #N/A | #N/A | #N/A | 50 | 38 | #N/A | #N/A | #N/A | 8 | 75

## Part Material
id | name | aisi | din | bs | af | uni | une | jis | csn | poisonsratio | moeit | hec | density | uts | ys | sh | ppubh | mpfpp | materialgroup
2 | Mutter / Nut Class 4 | [8 empty] | 0.3 | 210000 | 11.5 | 7830 | 510 |  | 295.8 |  |  | STEEL
3 | Mutter / Nut Class 5 | [8 empty] | 0.3 | 210000 | 11.5 | 7830 | 590 |  | 342.2 |  |  | STEEL
4 | Mutter / Nut Class 6 | [8 empty] | 0.3 | 210000 | 11.5 | 7830 | 680 |  | 394.4 |  |  | STEEL
5 | Mutter / Nut Class 8 | [8 empty] | 0.3 | 210000 | 11.5 | 7830 | 830 |  | 481.4 |  |  | STEEL
6 | Mutter / Nut Class 9 | [8 empty] | 0.3 | 210000 | 11.5 | 7830 | 940 |  | 545.2 |  |  | STEEL
7 | Mutter / Nut Class 10 | [8 empty] | 0.3 | 210000 | 11.5 | 7830 | 1040 |  | 603.2 |  |  | STEEL
8 | Mutter / Nut Class 12 | [8 empty] | 0.3 | 210000 | 11.5 | 7830 | 1160 |  | 672.8 |  |  | STEEL
9 | Stahl / steel (σy = 235) | A284 D | St 37.3 | 4360-40 D | E 24-3 | Fe 37-2 |  |  | 11378 | 0.3 | 206000 | 11.5 | 7830 | 360 | 235 | 136.3 | 490 |  | STEEL
10 | Stahl / steel (σy = 355) |  | St 52.3 | 4360-50 D | E 36-3 | Fe 510 C FN |  | SM 490 A | 11523 | 0.3 | 206000 | 11.5 | 7830 | 510 | 355 | 205.9 | 710 |  | STEEL
11 | Stahl / Carbon steel (σy = 240) | 1018 | [7 empty] | 0.3 | 210000 | 11.5 | 7830 | 370 | 240 | 139.2 | 260 |  | STEEL
12 | Stahl / Carbon steel (σy = 250) | 1020 | [7 empty] | 0.3 | 210000 | 11.5 | 7830 | 380 | 250 | 145 | 210 |  | STEEL
13 | Stahl / Carbon steel (σy = 320) | 1050 | [7 empty] | 0.3 | 210000 | 11.5 | 7830 | 500 | 320 | 185.6 | 420 |  | STEEL
14 | Stahl / Carbon steel (σy = 600) | 1045 |  | 080M46 | XC-45 | C 45 | F 1140 | S45C | 12050 | 0.3 | 210000 | 11.5 | 7830 | 800 | 600 | 348 | 700 |  | STEEL
15 | Stahl / Carbon steel (σy = 480) |  | Ck 45 N | [6 empty] | 0.3 | 206000 | 11.5 | 7830 | 700 | 480 | 278.4 | 630 |  | STEEL
16 | S355 | [6 empty] | SPFC590 |  | 0.3 | 210000 | 11.5 | 7850 | 430 | 355 | 150 | 760 |  | STEEL
17 | DX51D | [8 empty] | 0.3 | 208000 | 11.5 | 7850 | 270 | 140 | 175.5 | 243 |  | STEEL
18 | CR2-Gl40/40-U |  | 1.0347 | [6 empty] | 0.3 | 210000 | 11.5 | 7850 | 270 | 140 | 175.5 | 243 |  | STEEL
19 | CR3-GL40/40-E-O |  | 1.0338 | [6 empty] | 0.3 | 210000 | 11.5 | 7850 | 270 | 140 | 175.5 | 243 |  | STEEL
20 | CR3-GL40/40-U |  | 1.0338 | [6 empty] | 0.3 | 210000 | 11.5 | 7850 | 270 | 140 | 175.5 | 243 |  | STEEL
21 | CR3-GL40/40-U-O |  | 1.0338 | [6 empty] | 0.3 | 210000 | 11.5 | 7850 | 270 | 140 | 175.5 | 243 |  | STEEL
22 | CR4-Gl40/40-E |  | 1.0312 | [6 empty] | 0.3 | 210000 | 11.5 | 7850 | 270 | 140 | 175.5 | 243 |  | STEEL
23 | CR4-Gl40/40-E-O |  | 1.0312 | [6 empty] | 0.3 | 210000 | 11.5 | 7850 | 270 | 140 | 175.5 | 243 |  | STEEL
24 | CR4-Gl40/40-U |  | 1.0312 | [6 empty] | 0.3 | 210000 | 11.5 | 7850 | 270 | 140 | 175.5 | 243 |  | STEEL
25 | CR4-Gl40/40-U-O |  | 1.0312 | [6 empty] | 0.3 | 210000 | 11.5 | 7850 | 270 | 140 | 175.5 | 243 |  | STEEL
26 | CR5-Gl40/40-E-O |  | 1.0873 | [6 empty] | 0.3 | 210000 | 11.5 | 7850 | 260 | 110 | 169 | 234 |  | STEEL
27 | CR210LA-GL40/40-U | [8 empty] | 0.3 | 210000 | 11.5 | 7850 | 310 | 210 | 201.5 | 279 |  | STEEL
28 | CR240LA-GL40/40-U | [8 empty] | 0.3 | 210000 | 11.5 | 7850 | 320 | 240 | 208 | 288 |  | STEEL
29 | CR270LA-GL40/40-U | [8 empty] | 0.3 | 210000 | 11.5 | 7850 | 350 | 270 | 227.5 | 315 |  | STEEL
30 | CR300LA-Gl40/40-U | [8 empty] | 0.3 | 210000 | 11.5 | 7850 | 380 | 300 | 247 | 342 |  | STEEL
31 | CR340LA-Gl40/40-U-O | [8 empty] | 0.3 | 210000 | 11.5 | 7850 | 410 | 340 | 266.5 | 369 |  | STEEL
32 | CR340LA-Gl70/70-U | [8 empty] | 0.3 | 210000 | 11.5 | 7850 | 410 | 340 |  | 369 |  | STEEL
33 | CR380LA-Gl40/40-U | [8 empty] | 0.3 | 210000 | 11.5 | 7850 | 450 | 380 |  | 405 |  | STEEL
34 | CR420LA-Gl40/40-U | [8 empty] | 0.3 | 210000 | 11.5 | 7830 | 480 | 420 | 312 | 432 |  | STEEL
35 | CR460LA-Gl40/40-U | [8 empty] | 0.3 | 210000 | 11.5 | 7850 | 520 | 460 |  | 468 |  | STEEL
36 | HR340LA | [8 empty] | 0.3 | 210000 | 11.5 | 7850 | 420 | 340 |  | 378 |  | STEEL
37 | HR500Y550T | [6 empty] | S500MC |  | 0.3 | 210000 | 11.5 | 7850 | 550 | 500 |  | 495 |  | STEEL
38 | HR550Y600T | [6 empty] | S550MC |  | 0.3 | 210000 | 11.5 | 7850 | 600 | 550 |  | 540 |  | STEEL
39 | HR650Y700T | [6 empty] | S650MC |  | 0.3 | 210000 | 11.5 | 7850 | 700 | 650 |  | 630 |  | STEEL
40 | HR-HT55 | [8 empty] | 0.3 | 210000 | 11.5 | 7850 | 510 | 310 |  | 459 |  | STEEL
41 | CR330Y590T-DP-Gl40/40-U | [8 empty] | 0.3 | 210000 | 11.5 | 7850 | 590 | 330 |  | 531 |  | STEEL
42 | CR440Y780T-DP-Gl40/40-U | [8 empty] | 0.3 | 210000 | 11.5 | 7850 | 780 | 440 |  | 702 |  | STEEL
43 | CR590Y980T-DP-Gl40/40-U | [8 empty] | 0.3 | 210000 | 11.5 | 7850 | 980 | 590 |  | 882 |  | STEEL
44 | CR700Y980T-DP-Gl40/40-U | [8 empty] | 0.3 | 210000 | 11.5 | 7850 | 980 | 700 |  | 882 |  | STEEL
45 | CR780Y1180T-DP-Gl40/40-U | [8 empty] | 0.3 | 210000 | 11.5 | 7850 | 1180 | 780 |  | 1062 |  | STEEL
46 | 22MnB5-AS60/60-U | [8 empty] | 0.3 | 210000 | 11.5 | 7850 | 500 | 300 |  | 450 |  | STEEL
47 | C67S | [8 empty] | 0.3 | 210000 | 11.5 | 7850 | 640 | 510 |  | 204 |  | STEEL
48 | Einsatzstahl / Case-hardening steel (σy = 635) | 5115 | 16 MnCr 5 | 590A15 | 16 MC 5 | 16 MnCr 5 | F 1516 | SCr 415 | 14220 | 0.3 | 206000 | 11.5 | 7830 | 880 | 635 | 368.3 | 900 |  | STEEL
49 | Legierter Stahl / Alloy steel (σy = 685) | 4130 | 25 CrMo 4 | 708A25 | 25 CD 4 |  | F 222 | SCM 420 | 15130 | 0.3 | 206000 | 11.5 | 7830 | 880 | 685 | 397.3 | 690 |  | STEEL
50 | Legierter Stahl / Alloy steel (σy = 685) |  | 25 CrMoS 4 | [6 empty] | 0.3 | 206000 | 11.5 | 7830 | 880 | 685 | 397.3 | 690 |  | STEEL
51 | Legierter Stahl / Alloy steel (σy = 885) | 4140 | 42 CrMo 4 | 708M40 | 42 CD 4 | 42 CrMo 4 | F 1252 | SCM 440 | 15142 | 0.3 | 206000 | 11.5 | 7830 | 1080 | 885 | 513.3 | 850 |  | STEEL
52 | Legierter Stahl / Alloy steel (σy = 1030) |  | 30 CrNiMo 8 | 823M30 | 30 CrNiMo 8 | 30 CrNiMo 8 |  | SNCM 431 |  | 0.3 | 206000 | 11.5 | 7830 | 1230 | 1030 | 597.4 | 1080 |  | STEEL
53 | Legierter Stahl / Alloy steel (σy = 980) | 4337 | 34 CrNiMo 6 | 816M40 | 34 CrNiMo 6 | 34 CrNiMo 6 KB |  | SNCM 447 | 16343 | 0.3 | 206000 | 11.5 | 7830 | 1180 | 980 | 568.4 | 1080 |  | STEEL
54 | Legierter Stahl / Alloy steel (σy = 1050) | 4340 | 40 CrNiMo 6 | 817M40 |  |  | F 1272 | SNCM 439 |  | 0.3 | 206000 | 11.5 | 7830 | 1200 | 1050 | 609 | 750 |  | STEEL
55 | Legierter Stahl / Alloy steel (σy = 1140) | 8740 | 1.6546 |  |  | 40 NiCrMo 2 KB |  |  |  | 0.29 | 205000 | 11.5 | 7850 | 1235 | 1140 | 661.2 |  |  | STEEL
56 | Edelstahl / Stainless steel (σy = 320) | 304 | X 5 CrNi 18 10 | 304S15 | Z 6 CN 18-09 | X 5 CrNi 1810 | F 3504 | SUS 304 | 17240 | 0.3 | 203000 | 11.5 | 7830 | 500 | 320 | 185.6 | 210 |  | STEEL
57 | Edelstahl / Stainless steel (σy = 195) |  | X10 CrNiMo 18 9 | [6 empty] | 0.3 | 203000 | 11.5 | 7830 | 500 | 195 | 113.1 | 220 |  | STEEL
58 | Edelstahl / Stainless steel (σy = 500) | 430 F | X 12 CrMoS 17 |  | Z 13 CF 17 | X 10 CrS 17 |  | SUS 430 F |  | 0.3 | 206000 | 11.5 | 7830 | 700 | 500 | 290 | 460 |  | STEEL
59 | Edelstahl / Stainless steel (σy = 700) |  | X 46 Cr 13 |  | Z 40 C 14 | X 40 Cr 14 | F 3405 |  | 17029 | 0.3 | 206000 | 11.5 | 7830 | 800 | 700 | 406 | 460 |  | STEEL
60 | Gussstahl, Lamellengraphit / Cast iron with laminar graphite (σy = 130) | A48-25B | GG 15 | Grade 150 | Ft 15 D | G 15 | FG 15 | FC 15 | 42 2415 | 0.26 | 95000 | 9 | 7200 | 200 | 130 | 75.4 | 600 |  | CASTIRON
61 | Gussstahl, Lamellengraphit / Cast iron with laminar graphite (σy = 130) | A48-30B | GG 20 | Grade 220 | Ft 20 D | G 20 | FG 20 | FC 20 | 42 2420 | 0.26 | 105000 | 9 | 7200 | 200 | 130 | 75.4 | 700 |  | CASTIRON
62 | Gussstahl, Lamellengraphit / Cast iron with laminar graphite (σy = 200) | A48-40B | GG 25 | Grade 260 | Ft 25 D | G 25 | FG 25 | FC 25 | 42 2425 | 0.26 | 115000 | 9 | 7200 | 300 | 200 | 116 | 900 |  | CASTIRON
63 | Gussstahl, Lamellengraphit / Cast iron with laminar graphite (σy = 255) | A48-50B | GG 35 | Grade 350 | Ft 35 D | G 35 | FG 35 | FC 35 | 42 2435 | 0.26 | 135000 | 9 | 7200 | 300 | 255 | 147.9 | 900 |  | CASTIRON
64 | Gussstahl, Lamellengraphit / Cast iron with laminar graphite (σy = 255) | A48-60B | GG 40 | Grade 400 | Ft 40 D | G 40 | FG 40 | FC 40 | 42 2440 | 0.26 | 135000 | 9 | 7200 | 300 | 255 | 147.9 | 1100 |  | CASTIRON
65 | Gussstahl, Kugelgraphit / Cast iron with spherical graphite (σy = 220) |  | GGG 35.3 | [6 empty] | 0.28 | 173000 | 9 | 7500 | 350 | 220 | 127.6 | 480 |  | CASTIRON
66 | Gussstahl, Kugelgraphit / Cast iron with spherical graphite (σy = 250) | A536 60-40-18 | GGG 40 | 420/12 | FGS 400-12 | GS 400-12 | FGE 40-2 | FCD 40 | 42 2304 | 0.28 | 170000 | 9 | 7500 | 400 | 250 | 145 | 700 |  | CASTIRON
67 | Gussstahl, Kugelgraphit / Cast iron with spherical graphite (σy = 320) | A536 65-45-12 | GGG 50 | 500/7 | FGS 500-7 | GS 500/7 | FGE 50-2 | FCD 50 | 42 2305 | 0.28 | 170000 | 9 | 7500 | 500 | 320 | 185.6 | 900 |  | CASTIRON
68 | Gussstahl, Kugelgraphit / Cast iron with spherical graphite (σy = 380) | A536 80-55-06 | GGG 60 | 600/3 | FGS 600-3 | GS 600/3 | FGE 60-2 | FCD 60 | 42 2306 | 0.28 | 170000 | 9 | 7500 | 600 | 380 | 220.4 | 1000 |  | CASTIRON
69 | Gussstahl, Kugelgraphit / Cast iron with spherical graphite (σy = 480) | A536 120-90-02 | GGG 80 | 800/2 | FGS 800-2 | GS 800-2 | FGE 80-2 | FCD 80 | 42 2308 | 0.28 | 170000 | 9 | 7500 | 800 | 480 | 278.4 | 1200 |  | CASTIRON
70 | Aluminium / Aluminium alloy (σy = 45) | 1100-O | [7 empty] | 0.33 | 65000 | 23.5 | 2700 | 90 | 45 | 26.1 | 35 |  | ALUMINIUM
71 | Aluminium / Aluminium alloy (σy = 100) | 1100-H18 | [7 empty] | 0.33 | 65000 | 23.5 | 2700 | 160 | 100 | 58 | 140 |  | ALUMINIUM
72 | Aluminium / Aluminium alloy (σy = 55) | 6061-O |  | ISO AlMg1SiCu | ISO AlMg1SiCu | ISO AlMg1SiCu | ISO AlMg1SiCu |  |  | 0.33 | 65000 | 23.5 | 2700 | 125 | 55 | 31.9 | 55 |  | ALUMINIUM
73 | Aluminium / Aluminium alloy (σy = 275) | 6061-T6 | [7 empty] | 0.33 | 65000 | 23.5 | 2700 | 310 | 275 | 159.5 | 275 |  | ALUMINIUM
74 | Aluminium / Aluminium alloy (σy = 400) | 7075-T6 | [7 empty] | 0.33 | 65000 | 23.5 | 2700 | 570 | 400 | 232 | 503 |  | ALUMINIUM
75 | Aluminium / Aluminium alloy (σy = 240) |  | G-AlMg 3 Si | [6 empty] | 0.33 | 70000 | 23.5 | 2700 | 260 | 240 | 139.2 | 230 |  | ALUMINIUM
76 | Aluminium / Aluminium alloy (σy = 200) |  | AlMgSi 0.7 | [6 empty] | 0.33 | 70000 | 23.5 | 2700 | 300 | 200 | 116 | 230 |  | ALUMINIUM
77 | Aluminium / Aluminium alloy (σy = 350) |  | AlZnMgCu 0,5 | [6 empty] | 0.33 | 70000 | 23.5 | 2700 | 450 | 350 | 203 | 370 |  | ALUMINIUM
78 | AlSi10Mg | [8 empty] | 0.33 | 74000 | 23.5 | 2700 | 260 | 220 | 135.2 | 235 |  | ALUMINIUM
79 | AlSi12Fe | [8 empty] | 0.33 | 75000 | 23.5 | 2700 | 160 | 110 | 83.2 | 200 |  | ALUMINIUM
80 | AlSi9Cu3(Fe) | [8 empty] | 0.33 | 75000 | 21 | 2700 | 220 | 180 | 114.4 | 265 |  | ALUMINIUM
81 | Messing / Brass | [8 empty] | 0.31 | 97000 | 20.5 | 8490 | 338 | 124 | 219.7 | 124 |  | PLASTIC
82 | CfK / Carbon | [8 empty] | 0.1 | 70000 | 2.1 | 1600 | 600 | 600 | 90 | 120 |  | PLASTIC
83 | PC-ABS | [9 empty] | 2200 | 95 | 1130 | 52 |  |  | 113 |  | PLASTIC
84 | ABS | [9 empty] | 2300 | 95 | 1040 | 45 |  |  | 90 |  | PLASTIC

## Bolt Material
id | name | poisonsratio | moeit | hec | density | ys20 | ys100 | ys200 | ys250 | ys300 | uts | es | vh_min | vh_max | ss | materialgroup
1 | ISO 3.6 | 0.3 | 206000 | 11.5 | 7830 | 190 |  |  |  |  | 330 | 67.5 | 95 | 250 |  | STEEL
2 | ISO 4.6 | 0.3 | 206000 | 11.5 | 7830 | 240 |  |  |  |  | 400 | 81.8182 | 120 | 250 | 280 | STEEL
3 | ISO 4.8 | 0.3 | 206000 | 11.5 | 7830 | 320 |  |  |  |  | 420 | 85.9091 | 130 | 250 |  | STEEL
4 | ISO 5.6 | 0.3 | 206000 | 11.5 | 7830 | 300 | 270 | 230 | 215 | 195 | 500 | 102.2727 | 155 | 250 | 350 | STEEL
5 | ISO 5.8 | 0.3 | 206000 | 11.5 | 7830 | 420 |  |  |  |  | 520 | 106.3636 | 160 | 250 |  | STEEL
6 | ISO 6.8 | 0.3 | 206000 | 11.5 | 7830 | 480 |  |  |  |  | 600 | 90 | 290 | 250 |  | STEEL
7 | ISO 8.8 | 0.3 | 206000 | 11.5 | 7830 | 640 | 590 | 540 | 510 | 480 | 800 | 129 | 250 | 320 | 520 | STEEL
8 | ISO 9.8 | 0.3 | 206000 | 11.5 | 7830 | 720 |  |  |  |  | 900 | 140 | 290 | 360 |  | STEEL
9 | ISO 10.9 | 0.3 | 206000 | 11.5 | 7830 | 940 | 875 | 790 | 745 | 705 | 1040 | 162 | 320 | 380 | 644.8 | STEEL
10 | ISO 12.9 | 0.3 | 206000 | 11.5 | 7830 | 1100 | 1020 | 925 | 875 | 825 | 1220 | 190 | 385 | 435 | 732 | STEEL
11 | AISI 8740 | 0.3 | 205000 | 11.5 | 7850 | 1140 |  |  |  |  | 1235 | 185.25 | 372 | 372 |  | STEEL
12 | Stainless Steel A2-70 | 0.3 | 206000 | 11.5 | 7830 | 450 | 383 | 360 | 348 | 337 | 700 | 105 | 222 | 222 | 504 | STEEL