## changelog (hidden)
Changelog
for version | change | sheet | cell
V1.2 | Sicherheits der Schraube angepasst (Input ^-1) | Eingabe Nachrechnung | D108
| Neue Materialien angelegt | Parameter | Zeile 24-50,81-83
| Sicherheit gegen Scherung mit Scherspannungsfaktor tau=0,65 in Doku Nachrechnung hinterlegt | Doku-Nachrechnung | D/E43
|  | Berechnung | D305
| Anzahl Schrauben ging nicht in Eingabe Nachrechnung ein | Berechnung | J29/128/147
| falsche Sicherheit gegen Rutschen hinterlegt bei Klemmkraft berechnung Nachrechnung; Sicherheit auf 1 reduziert | Berechnung | J128/184
| bei nicht rundem Loch -> Fehler bei Auslesung der eingegebenen Überdeckung -> D22 mit D24 ersetzt | Berechnung | F82/88/89
| Änderungen Schaubild: freie klemmlänge | Eingabe Auslegung/Nachrechnung
| freie Klemmlänge nicht aus dicken der Materialien berechnen, sondern Eingabefeld | Eingabe Auslegung | D81/G81
|  | Eingabe NAchrechnung | D79/G79
|  | Berechnung | D77 / J77
| mindest-Temperatur wird nicht ausgelesen -> gelöscht | Eingabe Auslegung | D117
| Streckgrenze statt Zugfestigkeit ausgelesen -> in Streckgrenze umbenannt | Doku-Auslegung | F22
| Vorspannkraft auf Doku Auslegung bezieht sich auf J144 in Berechnung -> auf D144 geändert; gelöscht, weil doppelt | Doku Auslegung | F36
| CoF für SC2 hinterlegt | parameter | H212
| Bennenung Beschichtungen TOGG geändert | parameter | L211ff
| CoF für SC4 überarbeitet | Parameter | G-I214
Schraubendiagramm funktionsfähig
| S500MC hinzugefügt | Paramter | Zeile45
| Zugfestigkeit wird aus erforderlicher Einschraubtiefe gezogen -> für Schweißmuttern | Doku Auslegung | F22
| Streckgrenze und Zugfestigkeit bei Muttern richtig eingetragen | Parameter | P/Q10-16
| Sicherheit gegen Rutschen korrigiert | Berechnung | D180/J180/K180
| Vorspannkraftverlust CFK - falsches Material zugeordnet | Berechnung | D/J70
| Setzbetrag berechnet sich aus Richtwerten aus VDI 2230 | Berechnung | D/J124
| Berechnung der Trennfugen berichtigt | Berechnung | D/J110
| Nachgiebigkeiten der Verschraubteile nach VDI 2230 eingebracht | Berechnung | D/J 118-157
| Sicherheiten neu definiert | Berechnung
| Setzbetrag für US eingefügt | Berechnung
| fehlende Schraubengeometrien definiert | Parameter
V1.5 | SC8 Coating hinzugefügt. | Paramter | Zeile 222 + 325

## Friciton Joint
ID | Name | Creation Date | Last Changed | mat_1_name | mat_2_name | Lubrication | Average | Min | Max | Source | Notes | User
1 | - | 2021-05-24 18:41:26.952580 | 2021-05-24 18:41:26.952580 | Steel | Steel/cast steel | Dry | 0.165 | 0.1 | 0.23 | VDI2230 (2003) Table A6 |  | 1
2 | - | 2021-05-24 18:41:26.952580 | 2021-05-24 18:41:26.952580 | Steel | Steel/cast steel | Lubricated | 0.095 | 0.07 | 0.12 | VDI2230 (2003) Table A6 |  | 1
3 | - | 2021-05-24 18:41:26.952580 | 2021-05-24 18:41:26.952580 | Steel | Gray cast iron | Dry | 0.18 | 0.12 | 0.24 | VDI2230 (2003) Table A6 |  | 1
4 | - | 2021-05-24 18:41:26.952580 | 2021-05-24 18:41:26.952580 | Steel | Gray cast iron | Lubricated | 0.08 | 0.06 | 0.1 | VDI2230 (2003) Table A6 |  | 1
5 | - | 2021-05-24 18:41:26.952580 | 2021-05-24 18:41:26.952580 | Gray cast iron | Gray cast iron | Dry | 0.225 | 0.15 | 0.3 | VDI2230 (2003) Table A6 |  | 1
6 | - | 2021-05-24 18:41:26.952580 | 2021-05-24 18:41:26.952580 | Gray cast iron | Gray cast iron | Lubricated | 0.2 | 0.2 | 0.2 | VDI2230 (2003) Table A6 |  | 1
7 | - | 2021-05-24 18:41:26.952580 | 2021-05-24 18:41:26.952580 | Bronze | Steel | Dry | 0.2 | 0.12 | 0.28 | VDI2230 (2003) Table A6 |  | 1
8 | - | 2021-05-24 18:41:26.952580 | 2021-05-24 18:41:26.952580 | Bronze | Steel | Lubricated | 0.18 | 0.18 | 0.18 | VDI2230 (2003) Table A6 |  | 1
9 | - | 2021-05-24 18:41:26.952580 | 2021-05-24 18:41:26.952580 | Gray cast iron | Bronze | Dry | 0.28 | 0.28 | 0.28 | VDI2230 (2003) Table A6 |  | 1
10 | - | 2021-05-24 18:41:26.952580 | 2021-05-24 18:41:26.952580 | Gray cast iron | Bronze | Lubricated | 0.175 | 0.15 | 0.2 | VDI2230 (2003) Table A6 |  | 1
11 | - | 2021-05-24 18:41:26.952580 | 2021-05-24 18:41:26.952580 | Steel | Copper Alloy | Dry | 0.07 | 0.07 | 0.07 | VDI2230 (2003) Table A6 |  | 1
12 | - | 2021-05-24 18:41:26.952580 | 2021-05-24 18:41:26.952580 | Steel | Aluminium Alloy | Dry | 0.19 | 0.1 | 0.28 | VDI2230 (2003) Table A6 |  | 1
13 | - | 2021-05-24 18:41:26.952580 | 2021-05-24 18:41:26.952580 | Steel | Aluminium Alloy | Lubricated | 0.115 | 0.05 | 0.18 | VDI2230 (2003) Table A6 |  | 1
14 | - | 2021-05-24 18:41:26.952580 | 2021-05-24 18:41:26.952580 | Aluminium | Aluminium | Dry | 0.21 | 0.21 | 0.21 | VDI2230 (2003) Table A6 |  | 1
15 | - | 2021-05-24 18:41:26.952580 | 2021-05-24 18:41:26.952580 | Steel ZN plated | Aluminium Cast | TnT15 Lube (S437) | 0.16 | 0.16 | 0.16 | Anochrome Design Guide |  | 1
16 | - | 2021-05-24 18:41:26.952580 | 2021-05-24 18:41:26.952580 | Steel ZN plated | Aluminium Soft | TnT15 Lube (S437) | 0.22 | 0.22 | 0.22 | Anochrome Design Guide |  | 1
17 | - | 2021-05-24 18:41:26.952580 | 2021-05-24 18:41:26.952580 | Steel | Aluminium Cast | Geomet 500 | 0.13 | 0.13 | 0.13 | Anochrome Design Guide |  | 1
18 | - | 2021-05-24 18:41:26.952580 | 2021-05-24 18:41:26.952580 | Steel | Aluminium Cast | Magni 560 & 565 | 0.11 | 0.11 | 0.11 | Anochrome Design Guide |  | 1
19 | - | 2021-05-24 18:41:26.952580 | 2021-05-24 18:41:26.952580 | Steel | Aluminium Hard | Geomet 500 | 0.13 | 0.13 | 0.13 | Anochrome Design Guide |  | 1
20 | - | 2021-05-24 18:41:26.952580 | 2021-05-24 18:41:26.952580 | Steel | Aluminium Hard | Magni 560 & 565 | 0.11 | 0.11 | 0.11 | Anochrome Design Guide |  | 1
21 | - | 2021-05-24 18:41:26.952580 | 2021-05-24 18:41:26.952580 | Steel | Aluminium Hard | Xylan 5230 | 0.22 | 0.22 | 0.22 | Anochrome Design Guide |  | 1
22 | - | 2021-05-24 18:41:26.952580 | 2021-05-24 18:41:26.952580 | Steel | Aluminium Soft | Delta Protect + Delta Seal Silver GZ | 0.11 | 0.11 | 0.11 | Anochrome Design Guide |  | 1
23 | - | 2021-05-24 18:41:26.952580 | 2021-05-24 18:41:26.952580 | Steel | Aluminium Soft | Geomet 500 | 0.22 | 0.22 | 0.22 | Anochrome Design Guide |  | 1
24 | - | 2021-05-24 18:41:26.952580 | 2021-05-24 18:41:26.952580 | Steel | E-Coat | Geomet 500 | 0.13 | 0.13 | 0.13 | Anochrome Design Guide |  | 1
25 | - | 2021-05-24 18:41:26.952580 | 2021-05-24 18:41:26.952580 | Steel | E-Coat | Magni 560 & 565 | 0.13 | 0.13 | 0.13 | Anochrome Design Guide |  | 1
26 | - | 2021-05-24 18:41:26.952580 | 2021-05-24 18:41:26.952580 | Steel | E-Coat | Xylan 5230 | 0.16 | 0.16 | 0.16 | Anochrome Design Guide |  | 1
27 | - | 2021-05-24 18:41:26.952580 | 2021-05-24 18:41:26.952580 | Steel ZN plated | PP | TnT15 Lube (S437) | 0.11 | 0.11 | 0.11 | Anochrome Design Guide |  | 1
28 | - | 2021-05-24 18:41:26.952580 | 2021-05-24 18:41:26.952580 | Steel | PP | Geomet 500 | 0.11 | 0.11 | 0.11 | Anochrome Design Guide |  | 1
29 | - | 2021-05-24 18:41:26.952580 | 2021-05-24 18:41:26.952580 | Steel | PP | Magni 560 & 565 | 0.11 | 0.11 | 0.11 | Anochrome Design Guide |  | 1
30 | - | 2021-05-24 18:41:26.952580 | 2021-05-24 18:41:26.952580 | Steel ZN plated | Steel Cast | TnT15 Lube (S437) | 0.17 | 0.17 | 0.17 | Anochrome Design Guide |  | 1
31 | - | 2021-05-24 18:41:26.952580 | 2021-05-24 18:41:26.952580 | Steel ZN plated | Steel Mild | Dry | 0.22 | 0.22 | 0.22 | Anochrome Design Guide |  | 1
32 | - | 2021-05-24 18:41:26.952580 | 2021-05-24 18:41:26.952580 | Steel | Steel Cast | Geomet 500 | 0.14 | 0.14 | 0.14 | Anochrome Design Guide |  | 1
33 | - | 2021-05-24 18:41:26.952580 | 2021-05-24 18:41:26.952580 | Steel | Steel Cast | Magni 560 & 565 | 0.14 | 0.14 | 0.14 | Anochrome Design Guide |  | 1
34 | - | 2021-05-24 18:41:26.952580 | 2021-05-24 18:41:26.952580 | Steel | Steel Mild | Geomet 500 | 0.11 | 0.11 | 0.11 | Anochrome Design Guide |  | 1
35 | - | 2021-05-24 18:41:26.952580 | 2021-05-24 18:41:26.952580 | Steel | Steel Mild | Magni 560 & 565 | 0.12 | 0.12 | 0.12 | Anochrome Design Guide |  | 1
36 | - | 2021-05-24 18:41:26.952580 | 2021-05-24 18:41:26.952580 | Steel | Steel Mild | Xylan 5230 | 0.14 | 0.14 | 0.14 | Anochrome Design Guide |  | 1
37 | - | 2021-05-24 18:41:26.952580 | 2021-05-24 18:41:26.952580 | Steel ZN plated | ZN Plate | Dry | 0.25 | 0.25 | 0.25 | Anochrome Design Guide |  | 1
38 | - | 2021-05-24 18:41:26.952580 | 2021-05-24 18:41:26.952580 | Steel ZN plated | ZN Plate | TnT15 Lube (S437) | 0.18 | 0.18 | 0.18 | Anochrome Design Guide |  | 1
39 | - | 2021-05-24 18:41:26.952580 | 2021-05-24 18:41:26.952580 | Steel | Zn Plate | Geomet 500 | 0.12 | 0.12 | 0.12 | Anochrome Design Guide |  | 1
40 | - | 2021-05-24 18:41:26.952580 | 2021-05-24 18:41:26.952580 | Steel | Zn Plate | Magni 560 & 565 | 0.12 | 0.12 | 0.12 | Anochrome Design Guide |  | 1
41 | - | 2021-05-24 18:41:26.952580 | 2021-05-24 18:41:26.952580 | Steel | Zn Plate | Xylan 5230 | 0.13 | 0.13 | 0.13 | Anochrome Design Guide |  | 1
42 | - | 2021-05-24 18:41:26.952580 | 2021-05-24 18:41:26.952580 | Dummy material | Dummy material | User Defined | 0.08 | 0.08 | 0.08 | User Defined |  | 1
43 | - | 2021-05-24 18:41:26.952580 | 2021-05-24 18:41:26.952580 | Dummy material | Dummy material | User Defined | 0.09 | 0.09 | 0.09 | User Defined |  | 1
44 | - | 2021-05-24 18:41:26.952580 | 2021-05-24 18:41:26.952580 | Dummy material | Dummy material | User Defined | 0.1 | 0.1 | 0.1 | User Defined |  | 1
45 | - | 2021-05-24 18:41:26.952580 | 2021-05-24 18:41:26.952580 | Dummy material | Dummy material | User Defined | 0.11 | 0.11 | 0.11 | User Defined |  | 1
46 | - | 2021-05-24 18:41:26.952580 | 2021-05-24 18:41:26.952580 | Dummy material | Dummy material | User Defined | 0.12 | 0.12 | 0.12 | User Defined |  | 1
47 | - | 2021-05-24 18:41:26.952580 | 2021-05-24 18:41:26.952580 | Dummy material | Dummy material | User Defined | 0.13 | 0.13 | 0.13 | User Defined |  | 1
48 | - | 2021-05-24 18:41:26.952580 | 2021-05-24 18:41:26.952580 | Dummy material | Dummy material | User Defined | 0.14 | 0.14 | 0.14 | User Defined |  | 1
49 | - | 2021-05-24 18:41:26.952580 | 2021-05-24 18:41:26.952580 | Dummy material | Dummy material | User Defined | 0.15 | 0.15 | 0.15 | User Defined |  | 1
50 | - | 2021-05-24 18:41:26.952580 | 2021-05-24 18:41:26.952580 | Dummy material | Dummy material | User Defined | 0.16 | 0.16 | 0.16 | User Defined |  | 1
51 | - | 2021-05-24 18:41:26.952580 | 2021-05-24 18:41:26.952580 | Dummy material | Dummy material | User Defined | 0.17 | 0.17 | 0.17 | User Defined |  | 1
52 | - | 2021-05-24 18:41:26.952580 | 2021-05-24 18:41:26.952580 | Dummy material | Dummy material | User Defined | 0.18 | 0.18 | 0.18 | User Defined |  | 1
53 | - | 2021-05-24 18:41:26.952580 | 2021-05-24 18:41:26.952580 | Dummy material | Dummy material | User Defined | 0.19 | 0.19 | 0.19 | User Defined |  | 1
54 | - | 2021-05-24 18:41:26.952580 | 2021-05-24 18:41:26.952580 | Dummy material | Dummy material | User Defined | 0.2 | 0.2 | 0.2 | User Defined |  | 1
55 | - | 2021-05-24 18:41:26.952580 | 2021-05-24 18:41:26.952580 | Dummy material | Dummy material | User Defined | 0.21 | 0.21 | 0.21 | User Defined |  | 1
56 | - | 2021-05-24 18:41:26.952580 | 2021-05-24 18:41:26.952580 | Dummy material | Dummy material | User Defined | 0.22 | 0.22 | 0.22 | User Defined |  | 1
57 | - | 2021-05-24 18:41:26.952580 | 2021-05-24 18:41:26.952580 | Dummy material | Dummy material | User Defined | 0.23 | 0.23 | 0.23 | User Defined |  | 1
58 | - | 2021-05-24 18:41:26.952580 | 2021-05-24 18:41:26.952580 | Dummy material | Dummy material | User Defined | 0.24 | 0.24 | 0.24 | User Defined |  | 1
59 | - | 2021-05-24 18:41:26.952580 | 2021-05-24 18:41:26.952580 | Dummy material | Dummy material | User Defined | 0.25 | 0.25 | 0.25 | User Defined |  | 1

## Friction Thread
ID | Name | Creation Date | Last Changed | Class | Colour | Surface | Precision | Lubricant | Average | Min | Max | Source | Notes | User
1 | - | 2021-05-24 18:41:26.952580 | 2021-05-24 18:41:26.952580 | Not classified | Grey | Zn FLAKE | Non-Precision | none |  | 0.12 | 0.18 | Anochrome Design Guide - Band B |  | 1
2 | - | 2021-05-24 18:41:26.952580 | 2021-05-24 18:41:26.952580 | Not classified | Black | Zn FLAKE BLACK | Non-Precision | none |  | 0.12 | 0.18 | Anochrome Design Guide - Band B |  | 1
3 | - | 2021-05-24 18:41:26.952580 | 2021-05-24 18:41:26.952580 | Not classified | Grey | Zn FLAKE + LUBRICANT TOPCOAT | Non-Precision | none |  | 0.12 | 0.18 | Delta Protekt KL100 + Delta Protekt VH 302 GZ |  | 1
4 | - | 2021-05-24 18:41:26.952580 | 2021-05-24 18:41:26.952580 | Not classified | Grey | Zn FLAKE + INTEGRAL LUBRICANT | Non-Precision | none |  | 0.12 | 0.18 | GEOMET 500A |  | 1
5 | - | 2021-05-24 18:41:26.952580 | 2021-05-24 18:41:26.952580 | Not classified | Grey | Zn FLAKE + LUBRICANT TOPCOAT | Non-Precision | none |  | 0.09 | 0.14 | Delta Protekt KL100 + Delta Protekt VH 301 GZ |  | 1
6 | - | 2021-05-24 18:41:26.952580 | 2021-05-24 18:41:26.952580 | Not classified | Silver | Zn/Ni PLATE CLEAR PASS | Precision | none |  | 0.14 | 0.3 | Anochrome Design Guide - Band C |  | 1
7 | - | 2021-05-24 18:41:26.952580 | 2021-05-24 18:41:26.952580 | Not classified | Silver | Zn PLATE CLEAR PASS | Precision | none |  | 0.14 | 0.3 | Anochrome Design Guide - Band C |  | 1
8 | - | 2021-05-24 18:41:26.952580 | 2021-05-24 18:41:26.952580 | Not classified | Black | Zn PLATE BLACK PASS | Precision | none |  | 0.14 | 0.3 | Anochrome Design Guide - Band C |  | 1
9 | - | 2021-05-24 18:41:26.952580 | 2021-05-24 18:41:26.952580 | Not classified | Black | Zn/Ni PLATE BLACK PASS | Precision | none |  | 0.14 | 0.3 | Anochrome Design Guide - Band C |  | 1
10 | - | 2021-05-24 18:41:26.952580 | 2021-05-24 18:41:26.952580 | Not classified | Grey | Zn PLATE + ORGANIC TOPCOAT | Non-Precision | none |  | 0.14 | 0.18 | MAGNI 560 / Ford S440 |  | 1
11 | - | 2021-05-24 18:41:26.952580 | 2021-05-24 18:41:26.952580 | SC1 | Not specified | Not specified | Non-Precision | Not specified | 0.15 | 0.12 | 0.18 | MAGNI 565 |  | 1
12 | - | 2021-05-24 18:41:26.952580 | 2021-05-24 18:41:26.952580 | SC2 | Not specified | Not specified | Non-Precision | Not specified | 0.12 | 0.12 | 0.18 | DELTA-PROTEKT® KL 100 + MAGNI 565 |  | 1
13 | - | 2021-05-24 18:41:26.952580 | 2021-05-24 18:41:26.952580 | SC3 | Not specified | Not specified | Non-Precision | Not specified | 0.12 | 0.12 | 0.12 | ZinKlad® 1000 (TnT 12) | for bolts | 1
14 | - | 2021-05-24 18:41:26.952580 | 2021-05-24 18:41:26.952580 | SC4 | Not specified | Not specified | Non-Precision | Not specified | 0.11 | 0.08 | 0.14 | ZinKlad® 1000 (TnT 08) | for screws | 1
15 | - | 2021-05-24 18:41:26.952580 | 2021-05-24 18:41:26.952580 | Not classified | Not specified | Not specified | Non-Precision | Not specified | N/A | N/A | N/A | Coventya Inc. Performa 285 |  | 1
16 | - | 2021-05-24 18:41:26.952580 | 2021-05-24 18:41:26.952580 | SC5 / BC2 | Not specified | Not specified | Non-Precision | Not specified | N/A | N/A | N/A | MAGNI 585 |  | 1
17 | - | 2021-05-24 18:41:26.952580 | 2021-05-24 18:41:26.952580 | SC6 | Not specified | Not specified | Non-Precision | Not specified | 0.15 | 0.12 | 0.18 | Zinklad 250 (TnT 15 topcoat) |  | 1
18 | - | 2021-05-24 18:41:26.952580 | 2021-05-24 18:41:26.952580 | SC7 | Not specified | Not specified | Non-Precision | Not specified | 0.16 | 0.14 | 0.18 | MAGNI 560 |  | 1
19 | - | 2021-05-24 18:41:26.952580 | 2021-05-24 18:41:26.952580 | SC8 | Not specified | Not specified | Non-Precision | Not specified | 0.09 | 0.115 | 0.14 | Geomet 500B + PLUSVLH |  | 1
20 | - | 2021-05-24 18:41:26.952580 | 2021-05-24 18:41:26.952580 | BC1 | Not specified | Not specified | Non-Precision | Not specified | 0.12 | 0.12 | 0.12 | ZinKlad® 1000B (TnT 12) |  | 1
21 | - | 2021-05-24 18:41:26.952580 | 2021-05-24 18:41:26.952580 | BC4 | Not specified | Not specified | Non-Precision | Not specified | 0.11 | 0.09 | 0.14 | Powercron XP Bath + PPG Sealcoat S424 |  | 1
22 | - | 2021-05-24 18:41:26.952580 | 2021-05-24 18:41:26.952580 | BC5 | Not specified | Not specified | Non-Precision | Not specified | N/A | N/A | N/A | Anodizing |  | 1
23 | - | 2021-05-24 18:41:26.952580 | 2021-05-24 18:41:26.952580 | BC6 | Not specified | Not specified | Non-Precision | Not specified | 0.11 | 0.09 | 0.14 | Ewald Dorken & Co. – Deltatone/Deltaseal - Magni Industries Inc. – Dorrlflake/Magniseal |  | 1
24 | - | 2021-05-24 18:41:26.952580 | 2021-05-24 18:41:26.952580 | Class A | Not specified | Metallically bright | Non-Precision | solid lubricants such as MoS2; graphite; PTFE; PA; PE; PI in lubricating varnishes; as top coats or in pastes; liquefied wax; wax dispersions | 0.07 | 0.04 | 0.1 | VDI 2230 (2003) Table A5 |  | 1
25 | - | 2021-05-24 18:41:26.952580 | 2021-05-24 18:41:26.952580 | Class A | Not specified | black oxide | Non-Precision | solid lubricants such as MoS2; graphite; PTFE; PA; PE; PI in lubricating varnishes; as top coats or in pastes; liquefied wax; wax dispersions | 0.07 | 0.04 | 0.1 | VDI 2230 (2003) Table A5 |  | 1
26 | - | 2021-05-24 18:41:26.952580 | 2021-05-24 18:41:26.952580 | Class A | Not specified | phosphated | Non-Precision | solid lubricants such as MoS2; graphite; PTFE; PA; PE; PI in lubricating varnishes; as top coats or in pastes; liquefied wax; wax dispersions | 0.07 | 0.04 | 0.1 | VDI 2230 (2003) Table A5 |  | 1
27 | - | 2021-05-24 18:41:26.952580 | 2021-05-24 18:41:26.952580 | Class A | Not specified | galvanic coatings such as Zn; Zn/Fe; Zn/Ni | Non-Precision | solid lubricants such as MoS2; graphite; PTFE; PA; PE; PI in lubricating varnishes; as top coats or in pastes; liquefied wax; wax dispersions | 0.07 | 0.04 | 0.1 | VDI 2230 (2003) Table A5 |  | 1
28 | - | 2021-05-24 18:41:26.952580 | 2021-05-24 18:41:26.952580 | Class A | Not specified | Zinc laminated coatings | Non-Precision | solid lubricants such as MoS2; graphite; PTFE; PA; PE; PI in lubricating varnishes; as top coats or in pastes; liquefied wax; wax dispersions | 0.07 | 0.04 | 0.1 | VDI 2230 (2003) Table A5 |  | 1
29 | - | 2021-05-24 18:41:26.952580 | 2021-05-24 18:41:26.952580 | Class B | Not specified | Metallically bright | Non-Precision | solid lubricants such as MoS2; graphite; PTFE; PA; PE; PI in lubricating varnishes; as top coats or in pastes; liquefied wax; wax dispersions; greases; oils; delivery state | 0.12 | 0.08 | 0.16 | VDI 2230 (2003) Table A5 |  | 1
30 | - | 2021-05-24 18:41:26.952580 | 2021-05-24 18:41:26.952580 | Class B | Not specified | black oxide | Non-Precision | solid lubricants such as MoS2; graphite; PTFE; PA; PE; PI in lubricating varnishes; as top coats or in pastes; liquefied wax; wax dispersions; greases; oils; delivery state | 0.12 | 0.08 | 0.16 | VDI 2230 (2003) Table A5 |  | 1
31 | - | 2021-05-24 18:41:26.952580 | 2021-05-24 18:41:26.952580 | Class B | Not specified | phosphated | Non-Precision | solid lubricants such as MoS2; graphite; PTFE; PA; PE; PI in lubricating varnishes; as top coats or in pastes; liquefied wax; wax dispersions; greases; oils; delivery state | 0.12 | 0.08 | 0.16 | VDI 2230 (2003) Table A5 |  | 1
32 | - | 2021-05-24 18:41:26.952580 | 2021-05-24 18:41:26.952580 | Class B | Not specified | galvanic coatings such as Zn; Zn/Fe; Zn/Ni | Non-Precision | solid lubricants such as MoS2; graphite; PTFE; PA; PE; PI in lubricating varnishes; as top coats or in pastes; liquefied wax; wax dispersions; greases; oils; delivery state | 0.12 | 0.08 | 0.16 | VDI 2230 (2003) Table A5 |  | 1
33 | - | 2021-05-24 18:41:26.952580 | 2021-05-24 18:41:26.952580 | Class B | Not specified | Zinc laminated coatings | Non-Precision | solid lubricants such as MoS2; graphite; PTFE; PA; PE; PI in lubricating varnishes; as top coats or in pastes; liquefied wax; wax dispersions; greases; oils; delivery state | 0.12 | 0.08 | 0.16 | VDI 2230 (2003) Table A5 |  | 1
34 | - | 2021-05-24 18:41:26.952580 | 2021-05-24 18:41:26.952580 | Class B | Not specified | Al and Mg Alloys | Non-Precision | solid lubricants such as MoS2; graphite; PTFE; PA; PE; PI in lubricating varnishes; as top coats or in pastes; liquefied wax; wax dispersions; greases; oils; delivery state | 0.12 | 0.08 | 0.16 | VDI 2230 (2003) Table A5 |  | 1
35 | - | 2021-05-24 18:41:26.952580 | 2021-05-24 18:41:26.952580 | Class B | Not specified | hot-galvanised | Non-Precision | MoS2; graphite; wax dispersions | 0.12 | 0.08 | 0.16 | VDI 2230 (2003) Table A5 |  | 1
36 | - | 2021-05-24 18:41:26.952580 | 2021-05-24 18:41:26.952580 | Class B | Not specified | organic coatings | Non-Precision | with integrated solid lubricant or wax dispersion | 0.12 | 0.08 | 0.16 | VDI 2230 (2003) Table A5 |  | 1
37 | - | 2021-05-24 18:41:26.952580 | 2021-05-24 18:41:26.952580 | Class B | Not specified | austenitic steel | Non-Precision | solid lubricants or waxes; pastes | 0.12 | 0.08 | 0.16 | VDI 2230 (2003) Table A5 |  | 1
38 | - | 2021-05-24 18:41:26.952580 | 2021-05-24 18:41:26.952580 | Class C | Not specified | austenitic steel | Non-Precision | wax dispersions; pastes | 0.19 | 0.14 | 0.24 | VDI 2230 (2003) Table A5 |  | 1
39 | - | 2021-05-24 18:41:26.952580 | 2021-05-24 18:41:26.952580 | Class C | Not specified | metallically bright | Non-Precision | delivery state (lightly oiled) | 0.19 | 0.14 | 0.24 | VDI 2230 (2003) Table A5 |  | 1
40 | - | 2021-05-24 18:41:26.952580 | 2021-05-24 18:41:26.952580 | Class C | Not specified | phosphated | Non-Precision | delivery state (lightly oiled) | 0.19 | 0.14 | 0.24 | VDI 2230 (2003) Table A5 |  | 1
41 | - | 2021-05-24 18:41:26.952580 | 2021-05-24 18:41:26.952580 | Class C | Not specified | galvanic coatings such as Zn; Zn/Fe; Zn/Ni | Non-Precision | none | 0.19 | 0.14 | 0.24 | VDI 2230 (2003) Table A5 |  | 1
42 | - | 2021-05-24 18:41:26.952580 | 2021-05-24 18:41:26.952580 | Class C | Not specified | Zinc laminated coatings | Non-Precision | none | 0.19 | 0.14 | 0.24 | VDI 2230 (2003) Table A5 |  | 1
43 | - | 2021-05-24 18:41:26.952580 | 2021-05-24 18:41:26.952580 | Class C | Not specified | Adhesive | Non-Precision | none | 0.19 | 0.14 | 0.24 | VDI 2230 (2003) Table A5 |  | 1
44 | - | 2021-05-24 18:41:26.952580 | 2021-05-24 18:41:26.952580 | Class D | Not specified | austenitic steel | Non-Precision | oil | 0.275 | 0.2 | 0.35 | VDI 2230 (2003) Table A5 |  | 1
45 | - | 2021-05-24 18:41:26.952580 | 2021-05-24 18:41:26.952580 | Class D | Not specified | galvanic coatings such as Zn; Zn/Fe | Non-Precision | none | 0.275 | 0.2 | 0.35 | VDI 2230 (2003) Table A5 |  | 1
46 | - | 2021-05-24 18:41:26.952580 | 2021-05-24 18:41:26.952580 | Class D | Not specified | hot-galvanised | Non-Precision | none | 0.275 | 0.2 | 0.35 | VDI 2230 (2003) Table A5 |  | 1
47 | - | 2021-05-24 18:41:26.952580 | 2021-05-24 18:41:26.952580 | Class E | Not specified | galvanic coatings such as Zn/Fe; Zn/Ni | Non-Precision | none | 0.325 | 0.3 | 0.35 | VDI 2230 (2003) Table A5 |  | 1
48 | - | 2021-05-24 18:41:26.952580 | 2021-05-24 18:41:26.952580 | Class E | Not specified | austenitic steel | Non-Precision | none | 0.325 | 0.3 | 0.35 | VDI 2230 (2003) Table A5 |  | 1
49 | - | 2021-05-24 18:41:26.952580 | 2021-05-24 18:41:26.952580 | Class E | Not specified | Al; Mg alloys | Non-Precision | none | 0.325 | 0.3 | 0.35 | VDI 2230 (2003) Table A5 |  | 1

## Friction Head
ID | Name | Creation Date | Last Changed | Material 1 | Material 1 | Plating | Colour | Lubricant | Average | Min | Max | Source | Notes | User
1 |  | 2021-05-24 18:41:26.952580 | 2021-05-24 18:41:26.952580 | ALUMINIUM | MAGNESIUM | None |  | None | 0.325 | 0.3 | 0.35 | VDI 2230 (2003) Table A5 |  | 1
2 |  | 2021-05-24 18:41:26.952580 | 2021-05-24 18:41:26.952580 | ALUMINIUM | MAGNESIUM | None |  | yes | 0.12 | 0.08 | 0.16 | VDI 2230 (2003) Table A5 |  | 1
3 |  | 2021-05-24 18:41:26.952580 | 2021-05-24 18:41:26.952580 | ALUMINIUM | MAGNESIUM | Anodized |  | none | 0.12 | 0.08 | 0.16 |  |  | 1
4 |  | 2021-05-24 18:41:26.952580 | 2021-05-24 18:41:26.952580 | ALUMINIUM | MAGNESIUM | E-coat | Matt Black | with integrated solid lubricant or wax dispersion | 0.12 | 0.08 | 0.16 | VDI 2230 (2003) Table A5 |  | 1
5 |  | 2021-05-24 18:41:26.952580 | 2021-05-24 18:41:26.952580 | STEEL | STEEL | E-coat | Matt Black | with integrated solid lubricant or wax dispersion | 0.12 | 0.08 | 0.16 | VDI 2230 (2003) Table A5 |  | 1
6 |  | 2021-05-24 18:41:26.952580 | 2021-05-24 18:41:26.952580 | STEEL | STEEL | Powdercoat | Matt Black | with integrated solid lubricant or wax dispersion | 0.12 | 0.08 | 0.16 | VDI 2230 (2003) Table A5 |  | 1
7 |  | 2021-05-24 18:41:26.952580 | 2021-05-24 18:41:26.952580 | STEEL | STEEL | Zinc Flake | Grey | yes | 0.12 | 0.08 | 0.16 | VDI 2230 (2003) Table A5 |  | 1
8 |  | 2021-05-24 18:41:26.952580 | 2021-05-24 18:41:26.952580 | STEEL | STEEL | Zinc Flake |  | none | 0.19 | 0.14 | 0.24 | VDI 2230 (2003) Table A5 |  | 1
9 |  | 2021-05-24 18:41:26.952580 | 2021-05-24 18:41:26.952580 | STEEL | STEEL | Zinc/Nickel Plate | Silver | yes | 0.12 | 0.08 | 0.16 | VDI 2230 (2003) Table A5 |  | 1
10 |  | 2021-05-24 18:41:26.952580 | 2021-05-24 18:41:26.952580 | STEEL | STEEL | Zinc/Nickel Plate |  | none | 0.19 | 0.14 | 0.24 | VDI 2230 (2003) Table A5 |  | 1
11 |  | 2021-05-24 18:41:26.952580 | 2021-05-24 18:41:26.952580 | STEEL | STEEL | Zinc Plate | Silver | yes | 0.12 | 0.08 | 0.16 | VDI 2230 (2003) Table A5 |  | 1
12 |  | 2021-05-24 18:41:26.952580 | 2021-05-24 18:41:26.952580 | STEEL | STEEL | Zinc Plate |  | none | 0.19 | 0.14 | 0.24 | VDI 2230 (2003) Table A5 |  | 1
13 |  | 2021-05-24 18:41:26.952580 | 2021-05-24 18:41:26.952580 | STEEL | STEEL | Zinc Phosphate | Silver | yes | 0.12 | 0.08 | 0.16 | VDI 2230 (2003) Table A5 |  | 1
14 |  | 2021-05-24 18:41:26.952580 | 2021-05-24 18:41:26.952580 | STEEL | STEEL | Zinc Phosphate |  | delivery state (lightly oiled) | 0.19 | 0.14 | 0.24 | VDI 2230 (2003) Table A5 |  | 1
15 | SC1 | 2021-05-24 18:41:26.952580 | 2021-05-24 18:41:26.952580 | [5 empty] | 0.15 | 0.12 | 0.18 | MAGNI 565 |  | 1
16 | SC2 | 2021-05-24 18:41:26.952580 | 2021-05-24 18:41:26.952580 | [5 empty] | 0.12 | 0.12 | 0.18 | DELTA-PROTEKT® KL 100 + MAGNI 565 |  | 1
17 | SC3 | 2021-05-24 18:41:26.952580 | 2021-05-24 18:41:26.952580 | [5 empty] | 0.12 | 0.12 | 0.12 | ZinKlad® 1000 (TnT 12) | for bolts | 1
18 | SC4 | 2021-05-24 18:41:26.952580 | 2021-05-24 18:41:26.952580 | [5 empty] | 0.11 | 0.08 | 0.14 | ZinKlad® 1000 (TnT 08) | for screws | 1
19 |  | 2021-05-24 18:41:26.952580 | 2021-05-24 18:41:26.952580 | [5 empty] | N/A | N/A | N/A | Coventya Inc. Performa 285 |  | 1
20 | SC5 / BC2 | 2021-05-24 18:41:26.952580 | 2021-05-24 18:41:26.952580 | [5 empty] | N/A | N/A | N/A | MAGNI 585 |  | 1
21 | SC6 | 2021-05-24 18:41:26.952580 | 2021-05-24 18:41:26.952580 | [5 empty] | 0.15 | 0.12 | 0.18 | Zinklad 250 (TnT 15 topcoat) |  | 1
22 | SC7 | 2021-05-24 18:41:26.952580 | 2021-05-24 18:41:26.952580 | [5 empty] | 0.16 | 0.14 | 0.18 | MAGNI 560 |  | 1
23 | SC8 | 2021-05-24 18:41:26.952580 | 2021-05-24 18:41:26.952580 | [5 empty] | 0.09 | 0.115 | 0.14 | Geomet 500B + PLUSVLH |  | 1
24 | BC1 | 2021-05-24 18:41:26.952580 | 2021-05-24 18:41:26.952580 | [5 empty] | 0.12 | 0.12 | 0.12 | ZinKlad® 1000B (TnT 12) |  | 1
25 | BC4 | 2021-05-24 18:41:26.952580 | 2021-05-24 18:41:26.952580 | [5 empty] | 0.11 | 0.09 | 0.14 | Powercron XP Bath + PPG Sealcoat S424 |  | 1
26 | BC5 | 2021-05-24 18:41:26.952580 | 2021-05-24 18:41:26.952580 | [5 empty] | N/A | N/A | N/A | Anodizing |  | 1
27 | BC6 | 2021-05-24 18:41:26.952580 | 2021-05-24 18:41:26.952580 | [5 empty] | 0.11 | 0.09 | 0.14 | Ewald Dorken & Co. – Deltatone/Deltaseal - Magni Industries Inc. – Dorrlflake/Magniseal |  | 1
28 | Class A | 2021-05-24 18:41:26.952580 | 2021-05-24 18:41:26.952580 | Metallically bright | Metallically bright |  |  | solid lubricants such as MoS2; graphite; PTFE; PA; PE; PI in lubricating varnishes; as top coats or in pastes; liquefied wax; wax dispersions | 0.07 | 0.04 | 0.1 | VDI 2230 (2003) Table A5 |  | 1
29 | Class A | 2021-05-24 18:41:26.952580 | 2021-05-24 18:41:26.952580 | black oxide | black oxide |  |  | solid lubricants such as MoS2; graphite; PTFE; PA; PE; PI in lubricating varnishes; as top coats or in pastes; liquefied wax; wax dispersions | 0.07 | 0.04 | 0.1 | VDI 2230 (2003) Table A5 |  | 1
30 | Class A | 2021-05-24 18:41:26.952580 | 2021-05-24 18:41:26.952580 | phosphated | phosphated |  |  | solid lubricants such as MoS2; graphite; PTFE; PA; PE; PI in lubricating varnishes; as top coats or in pastes; liquefied wax; wax dispersions | 0.07 | 0.04 | 0.1 | VDI 2230 (2003) Table A5 |  | 1
31 | Class A | 2021-05-24 18:41:26.952580 | 2021-05-24 18:41:26.952580 | galvanic coatings such as Zn; Zn/Fe; Zn/Ni | galvanic coatings such as Zn; Zn/Fe; Zn/Ni |  |  | solid lubricants such as MoS2; graphite; PTFE; PA; PE; PI in lubricating varnishes; as top coats or in pastes; liquefied wax; wax dispersions | 0.07 | 0.04 | 0.1 | VDI 2230 (2003) Table A5 |  | 1
32 | Class A | 2021-05-24 18:41:26.952580 | 2021-05-24 18:41:26.952580 | Zinc laminated coatings | Zinc laminated coatings |  |  | solid lubricants such as MoS2; graphite; PTFE; PA; PE; PI in lubricating varnishes; as top coats or in pastes; liquefied wax; wax dispersions | 0.07 | 0.04 | 0.1 | VDI 2230 (2003) Table A5 |  | 1
33 | Class B | 2021-05-24 18:41:26.952580 | 2021-05-24 18:41:26.952580 | Metallically bright | Metallically bright |  |  | solid lubricants such as MoS2; graphite; PTFE; PA; PE; PI in lubricating varnishes; as top coats or in pastes; liquefied wax; wax dispersions; greases; oils; delivery state | 0.12 | 0.08 | 0.16 | VDI 2230 (2003) Table A5 |  | 1
34 | Class B | 2021-05-24 18:41:26.952580 | 2021-05-24 18:41:26.952580 | black oxide | black oxide |  |  | solid lubricants such as MoS2; graphite; PTFE; PA; PE; PI in lubricating varnishes; as top coats or in pastes; liquefied wax; wax dispersions; greases; oils; delivery state | 0.12 | 0.08 | 0.16 | VDI 2230 (2003) Table A5 |  | 1
35 | Class B | 2021-05-24 18:41:26.952580 | 2021-05-24 18:41:26.952580 | phosphated | phosphated |  |  | solid lubricants such as MoS2; graphite; PTFE; PA; PE; PI in lubricating varnishes; as top coats or in pastes; liquefied wax; wax dispersions; greases; oils; delivery state | 0.12 | 0.08 | 0.16 | VDI 2230 (2003) Table A5 |  | 1
36 | Class B | 2021-05-24 18:41:26.952580 | 2021-05-24 18:41:26.952580 | galvanic coatings such as Zn; Zn/Fe; Zn/Ni | galvanic coatings such as Zn; Zn/Fe; Zn/Ni |  |  | solid lubricants such as MoS2; graphite; PTFE; PA; PE; PI in lubricating varnishes; as top coats or in pastes; liquefied wax; wax dispersions; greases; oils; delivery state | 0.12 | 0.08 | 0.16 | VDI 2230 (2003) Table A5 |  | 1
37 | Class B | 2021-05-24 18:41:26.952580 | 2021-05-24 18:41:26.952580 | Zinc laminated coatings | Zinc laminated coatings |  |  | solid lubricants such as MoS2; graphite; PTFE; PA; PE; PI in lubricating varnishes; as top coats or in pastes; liquefied wax; wax dispersions; greases; oils; delivery state | 0.12 | 0.08 | 0.16 | VDI 2230 (2003) Table A5 |  | 1
38 | Class B | 2021-05-24 18:41:26.952580 | 2021-05-24 18:41:26.952580 | Al and Mg Alloys | Al and Mg Alloys |  |  | solid lubricants such as MoS2; graphite; PTFE; PA; PE; PI in lubricating varnishes; as top coats or in pastes; liquefied wax; wax dispersions; greases; oils; delivery state | 0.12 | 0.08 | 0.16 | VDI 2230 (2003) Table A5 |  | 1
39 | Class B | 2021-05-24 18:41:26.952580 | 2021-05-24 18:41:26.952580 | hot-galvanised | hot-galvanised |  |  | MoS2; graphite; wax dispersions | 0.12 | 0.08 | 0.16 | VDI 2230 (2003) Table A5 |  | 1
40 | Class B | 2021-05-24 18:41:26.952580 | 2021-05-24 18:41:26.952580 | organic coatings | organic coatings |  |  | with integrated solid lubricant or wax dispersion | 0.12 | 0.08 | 0.16 | VDI 2230 (2003) Table A5 |  | 1
41 | Class B | 2021-05-24 18:41:26.952580 | 2021-05-24 18:41:26.952580 | austenitic steel | austenitic steel |  |  | solid lubricants or waxes; pastes | 0.12 | 0.08 | 0.16 | VDI 2230 (2003) Table A5 |  | 1
42 | Class C | 2021-05-24 18:41:26.952580 | 2021-05-24 18:41:26.952580 | austenitic steel | austenitic steel |  |  | wax dispersions; pastes | 0.19 | 0.14 | 0.24 | VDI 2230 (2003) Table A5 |  | 1
43 | Class C | 2021-05-24 18:41:26.952580 | 2021-05-24 18:41:26.952580 | metallically bright | metallically bright |  |  | delivery state (lightly oiled) | 0.19 | 0.14 | 0.24 | VDI 2230 (2003) Table A5 |  | 1
44 | Class C | 2021-05-24 18:41:26.952580 | 2021-05-24 18:41:26.952580 | phosphated | phosphated |  |  | delivery state (lightly oiled) | 0.19 | 0.14 | 0.24 | VDI 2230 (2003) Table A5 |  | 1
45 | Class C | 2021-05-24 18:41:26.952580 | 2021-05-24 18:41:26.952580 | galvanic coatings such as Zn; Zn/Fe; Zn/Ni | galvanic coatings such as Zn; Zn/Fe; Zn/Ni |  |  | none | 0.19 | 0.14 | 0.24 | VDI 2230 (2003) Table A5 |  | 1
46 | Class C | 2021-05-24 18:41:26.952580 | 2021-05-24 18:41:26.952580 | Zinc laminated coatings | Zinc laminated coatings |  |  | none | 0.19 | 0.14 | 0.24 | VDI 2230 (2003) Table A5 |  | 1
47 | Class C | 2021-05-24 18:41:26.952580 | 2021-05-24 18:41:26.952580 | Adhesive | Adhesive |  |  | none | 0.19 | 0.14 | 0.24 | VDI 2230 (2003) Table A5 |  | 1
48 | Class D | 2021-05-24 18:41:26.952580 | 2021-05-24 18:41:26.952580 | austenitic steel | austenitic steel |  |  | oil | 0.275 | 0.2 | 0.35 | VDI 2230 (2003) Table A5 |  | 1
49 | Class D | 2021-05-24 18:41:26.952580 | 2021-05-24 18:41:26.952580 | galvanic coatings such as Zn; Zn/Fe | galvanic coatings such as Zn; Zn/Fe |  |  | none | 0.275 | 0.2 | 0.35 | VDI 2230 (2003) Table A5 |  | 1
50 | Class D | 2021-05-24 18:41:26.952580 | 2021-05-24 18:41:26.952580 | hot-galvanised | hot-galvanised |  |  | none | 0.275 | 0.2 | 0.35 | VDI 2230 (2003) Table A5 |  | 1
51 | Class E | 2021-05-24 18:41:26.952580 | 2021-05-24 18:41:26.952580 | galvanic coatings such as Zn/Fe; Zn/Ni | galvanic coatings such as Zn/Fe; Zn/Ni |  |  | none | 0.325 | 0.3 | 0.35 | VDI 2230 (2003) Table A5 |  | 1
52 | Class E | 2021-05-24 18:41:26.952580 | 2021-05-24 18:41:26.952580 | austenitic steel | austenitic steel |  |  | none | 0.325 | 0.3 | 0.35 | VDI 2230 (2003) Table A5 |  | 1
53 | Class E | 2021-05-24 18:41:26.952580 | 2021-05-24 18:41:26.952580 | Al; Mg alloys | Al; Mg alloys |  |  | none | 0.325 | 0.3 | 0.35 | VDI 2230 (2003) Table A5 |  | 1

## Part Material
ID | Name | AISI | DIN | BS | AF | UNI | UNE | JIS | CSN | Poisons Ratio | Modulus of elasticity in tension (MPa) | Heat expansion coefficient (10^-6/°C) | Density (kg/m3) | Ultimate tensile strength, Su (MPa) | Yield strength, Sy (MPa) | Shear strength (MPa) | Permitted pressure under bolt head (MPa) | Max. preload from permitted pressure (N) | Material Group | User
1 | Keine Auswahl / None | [18 empty] | 1
2 | Mutter / Nut Class 4 | - | - | - | - | - | - | - | - | 0.3 | 210000 | 11.5 | 7830 | 510 |  | 295.8 |  |  |  | 1
3 | Mutter / Nut Class 5 | - | - | - | - | - | - | - | - | 0.3 | 210000 | 11.5 | 7830 | 590 |  | 342.2 |  |  |  | 1
4 | Mutter / Nut Class 6 | - | - | - | - | - | - | - | - | 0.3 | 210000 | 11.5 | 7830 | 680 |  | 394.4 |  |  |  | 1
5 | Mutter / Nut Class 8 | - | - | - | - | - | - | - | - | 0.3 | 210000 | 11.5 | 7830 | 830 |  | 481.4 |  |  |  | 1
6 | Mutter / Nut Class 9 | - | - | - | - | - | - | - | - | 0.3 | 210000 | 11.5 | 7830 | 940 |  | 545.2 |  |  |  | 1
7 | Mutter / Nut Class 10 | - | - | - | - | - | - | - | - | 0.3 | 210000 | 11.5 | 7830 | 1040 |  | 603.2 |  |  |  | 1
8 | Mutter / Nut Class 12 | - | - | - | - | - | - | - | - | 0.3 | 210000 | 11.5 | 7830 | 1160 |  | 672.8 |  |  |  | 1
9 | Stahl / steel (σy = 235) | A284 D | St 37.3 | 4360-40 D | E 24-3 | Fe 37-2 | - | - | 11378 | 0.3 | 206000 | 11.5 | 7830 | 360 | 235 | 136.3 | 490 |  | 1 | 1
10 | Stahl / steel (σy = 355) | - | St 52.3 | 4360-50 D | E 36-3 | Fe 510 C FN | - | SM 490 A | 11523 | 0.3 | 206000 | 11.5 | 7830 | 510 | 355 | 205.9 | 710 |  | 1 | 1
11 | Stahl / Carbon steel (σy = 240) | 1018 | - | - | - | - | - | - | - | 0.3 | 210000 | 11.5 | 7830 | 370 | 240 | 139.2 | 260 |  | 1 | 1
12 | Stahl / Carbon steel (σy = 250) | 1020 | - | - | - | - | - | - | - | 0.3 | 210000 | 11.5 | 7830 | 380 | 250 | 145 | 210 |  | 1 | 1
13 | Stahl / Carbon steel (σy = 320) | 1050 | - | - | - | - | - | - | - | 0.3 | 210000 | 11.5 | 7830 | 500 | 320 | 185.6 | 420 |  | 1 | 1
14 | Stahl / Carbon steel (σy = 600) | 1045 | - | 080M46 | XC-45 | C 45 | F 1140 | S45C | 12050 | 0.3 | 210000 | 11.5 | 7830 | 800 | 600 | 348 | 700 |  | 1 | 1
15 | Stahl / Carbon steel (σy = 480) | - | Ck 45 N | - | - | - | - | - | - | 0.3 | 206000 | 11.5 | 7830 | 700 | 480 | 278.4 | 630 |  | 1 | 1
16 | S355 | [6 empty] | SPFC590 |  | 0.3 | 210000 | 11.5 | 7850 | 430 | 355 | 150 | 760 |  | 1 | 1
17 | DX51D | [8 empty] | 0.3 | 208000 | 11.5 | 7850 | 270 | 140 | 175.5 | 243 |  | 1 | 1
18 | CR2-Gl40/40-U |  | 1.0347 | [6 empty] | 0.3 | 210000 | 11.5 | 7850 | 270 | 140 | 175.5 | 243 |  | 1 | 1
19 | CR3-GL40/40-E-O |  | 1.0338 | [6 empty] | 0.3 | 210000 | 11.5 | 7850 | 270 | 140 | 175.5 | 243 |  | 1 | 1
20 | CR3-GL40/40-U |  | 1.0338 | [6 empty] | 0.3 | 210000 | 11.5 | 7850 | 270 | 140 | 175.5 | 243 |  | 1 | 1
21 | CR3-GL40/40-U-O |  | 1.0338 | [6 empty] | 0.3 | 210000 | 11.5 | 7850 | 270 | 140 | 175.5 | 243 |  | 1 | 1
22 | CR4-Gl40/40-E |  | 1.0312 | [6 empty] | 0.3 | 210000 | 11.5 | 7850 | 270 | 140 | 175.5 | 243 |  | 1 | 1
23 | CR4-Gl40/40-E-O |  | 1.0312 | [6 empty] | 0.3 | 210000 | 11.5 | 7850 | 270 | 140 | 175.5 | 243 |  | 1 | 1
24 | CR4-Gl40/40-U |  | 1.0312 | [6 empty] | 0.3 | 210000 | 11.5 | 7850 | 270 | 140 | 175.5 | 243 |  | 1 | 1
25 | CR4-Gl40/40-U-O |  | 1.0312 | [6 empty] | 0.3 | 210000 | 11.5 | 7850 | 270 | 140 | 175.5 | 243 |  | 1 | 1
26 | CR5-Gl40/40-E-O |  | 1.0873 | [6 empty] | 0.3 | 210000 | 11.5 | 7850 | 260 | 110 | 169 | 234 |  | 1 | 1
27 | CR210LA-GL40/40-U | [8 empty] | 0.3 | 210000 | 11.5 | 7850 | 310 | 210 | 201.5 | 279 |  | 1 | 1
28 | CR240LA-GL40/40-U | [8 empty] | 0.3 | 210000 | 11.5 | 7850 | 320 | 240 | 208 | 288 |  | 1 | 1
29 | CR270LA-GL40/40-U | [8 empty] | 0.3 | 210000 | 11.5 | 7850 | 350 | 270 | 227.5 | 315 |  | 1 | 1
30 | CR300LA-Gl40/40-U | [8 empty] | 0.3 | 210000 | 11.5 | 7850 | 380 | 300 | 247 | 342 |  | 1 | 1
31 | CR340LA-Gl40/40-U-O | [8 empty] | 0.3 | 210000 | 11.5 | 7850 | 410 | 340 | 266.5 | 369 |  | 1 | 1
32 | CR340LA-Gl70/70-U | [8 empty] | 0.3 | 210000 | 11.5 | 7850 | 410 | 340 |  | 369 |  | 1 | 1
33 | CR380LA-Gl40/40-U | [8 empty] | 0.3 | 210000 | 11.5 | 7850 | 450 | 380 |  | 405 |  | 1 | 1
34 | CR420LA-Gl40/40-U | [8 empty] | 0.3 | 210000 | 11.5 | 7830 | 480 | 420 | 312 | 432 |  | 1 | 1
35 | CR460LA-Gl40/40-U | [8 empty] | 0.3 | 210000 | 11.5 | 7850 | 520 | 460 |  | 468 |  | 1 | 1
36 | HR340LA | [8 empty] | 0.3 | 210000 | 11.5 | 7850 | 420 | 340 |  | 378 |  | 1 | 1
37 | HR500Y550T | [6 empty] | S500MC |  | 0.3 | 210000 | 11.5 | 7850 | 550 | 500 |  | 495 |  | 1 | 1
38 | HR550Y600T | [6 empty] | S550MC |  | 0.3 | 210000 | 11.5 | 7850 | 600 | 550 |  | 540 |  | 1 | 1
39 | HR650Y700T | [6 empty] | S650MC |  | 0.3 | 210000 | 11.5 | 7850 | 700 | 650 |  | 630 |  | 1 | 1
40 | HR-HT55 | [8 empty] | 0.3 | 210000 | 11.5 | 7850 | 510 | 310 |  | 459 |  | 1 | 1
41 | CR330Y590T-DP-Gl40/40-U | [8 empty] | 0.3 | 210000 | 11.5 | 7850 | 590 | 330 |  | 531 |  | 1 | 1
42 | CR440Y780T-DP-Gl40/40-U | [8 empty] | 0.3 | 210000 | 11.5 | 7850 | 780 | 440 |  | 702 |  | 1 | 1
43 | CR590Y980T-DP-Gl40/40-U | [8 empty] | 0.3 | 210000 | 11.5 | 7850 | 980 | 590 |  | 882 |  | 1 | 1
44 | CR700Y980T-DP-Gl40/40-U | [8 empty] | 0.3 | 210000 | 11.5 | 7850 | 980 | 700 |  | 882 |  | 1 | 1
45 | CR780Y1180T-DP-Gl40/40-U | [8 empty] | 0.3 | 210000 | 11.5 | 7850 | 1180 | 780 |  | 1062 |  | 1 | 1
46 | 22MnB5-AS60/60-U | [8 empty] | 0.3 | 210000 | 11.5 | 7850 | 500 | 300 |  | 450 |  | 1 | 1
47 | C67S | [8 empty] | 0.3 | 210000 | 11.5 | 7850 | 640 | 510 |  | 204 |  | 1 | 1
48 | Einsatzstahl / Case-hardening steel (σy = 635) | 5115 | 16 MnCr 5 | 590A15 | 16 MC 5 | 16 MnCr 5 | F 1516 | SCr 415 | 14220 | 0.3 | 206000 | 11.5 | 7830 | 880 | 635 | 368.3 | 900 |  | 1 | 1
49 | Legierter Stahl / Alloy steel (σy = 685) | 4130 | 25 CrMo 4 | 708A25 | 25 CD 4 | - | F 222 | SCM 420 | 15130 | 0.3 | 206000 | 11.5 | 7830 | 880 | 685 | 397.3 | 690 |  | 1 | 1
50 | Legierter Stahl / Alloy steel (σy = 685) | - | 25 CrMoS 4 | - | - | - | - | - | - | 0.3 | 206000 | 11.5 | 7830 | 880 | 685 | 397.3 | 690 |  | 1 | 1
51 | Legierter Stahl / Alloy steel (σy = 885) | 4140 | 42 CrMo 4 | 708M40 | 42 CD 4 | 42 CrMo 4 | F 1252 | SCM 440 | 15142 | 0.3 | 206000 | 11.5 | 7830 | 1080 | 885 | 513.3 | 850 |  | 1 | 1
52 | Legierter Stahl / Alloy steel (σy = 1030) | - | 30 CrNiMo 8 | 823M30 | 30 CrNiMo 8 | 30 CrNiMo 8 | - | SNCM 431 | - | 0.3 | 206000 | 11.5 | 7830 | 1230 | 1030 | 597.4 | 1080 |  | 1 | 1
53 | Legierter Stahl / Alloy steel (σy = 980) | 4337 | 34 CrNiMo 6 | 816M40 | 34 CrNiMo 6 | 34 CrNiMo 6 KB | - | SNCM 447 | 16343 | 0.3 | 206000 | 11.5 | 7830 | 1180 | 980 | 568.4 | 1080 |  | 1 | 1
54 | Legierter Stahl / Alloy steel (σy = 1050) | 4340 | 40 CrNiMo 6 | 817M40 |  |  | F 1272 | SNCM 439 | - | 0.3 | 206000 | 11.5 | 7830 | 1200 | 1050 | 609 | 750 |  | 1 | 1
55 | Legierter Stahl / Alloy steel (σy = 1140) | 8740 | 1.6546 |  |  | 40 NiCrMo 2 KB |  |  |  | 0.29 | 205000 | 11.5 | 7850 | 1235 | 1140 | 661.2 |  |  | 1 | 1
56 | Edelstahl / Stainless steel (σy = 320) | 304 | X 5 CrNi 18 10 | 304S15 | Z 6 CN 18-09 | X 5 CrNi 1810 | F 3504 | SUS 304 | 17240 | 0.3 | 203000 | 11.5 | 7830 | 500 | 320 | 185.6 | 210 |  | 1 | 1
57 | Edelstahl / Stainless steel (σy = 195) | - | X10 CrNiMo 18 9 | - | - | - | - | - | - | 0.3 | 203000 | 11.5 | 7830 | 500 | 195 | 113.1 | 220 |  | 1 | 1
58 | Edelstahl / Stainless steel (σy = 500) | 430 F | X 12 CrMoS 17 | - | Z 13 CF 17 | X 10 CrS 17 | - | SUS 430 F | - | 0.3 | 206000 | 11.5 | 7830 | 700 | 500 | 290 | 460 |  | 1 | 1
59 | Edelstahl / Stainless steel (σy = 700) | - | X 46 Cr 13 | - | Z 40 C 14 | X 40 Cr 14 | F 3405 |  | 17029 | 0.3 | 206000 | 11.5 | 7830 | 800 | 700 | 406 | 460 |  | 1 | 1
60 | Gussstahl, Lamellengraphit / Cast iron with laminar graphite (σy = 130) | A48-25B | GG 15 | Grade 150 | Ft 15 D | G 15 | FG 15 | FC 15 | 42 2415 | 0.26 | 95000 | 9 | 7200 | 200 | 130 | 75.4 | 600 |  | 2 | 1
61 | Gussstahl, Lamellengraphit / Cast iron with laminar graphite (σy = 130) | A48-30B | GG 20 | Grade 220 | Ft 20 D | G 20 | FG 20 | FC 20 | 42 2420 | 0.26 | 105000 | 9 | 7200 | 200 | 130 | 75.4 | 700 |  | 2 | 1
62 | Gussstahl, Lamellengraphit / Cast iron with laminar graphite (σy = 200) | A48-40B | GG 25 | Grade 260 | Ft 25 D | G 25 | FG 25 | FC 25 | 42 2425 | 0.26 | 115000 | 9 | 7200 | 300 | 200 | 116 | 900 |  | 2 | 1
63 | Gussstahl, Lamellengraphit / Cast iron with laminar graphite (σy = 255) | A48-50B | GG 35 | Grade 350 | Ft 35 D | G 35 | FG 35 | FC 35 | 42 2435 | 0.26 | 135000 | 9 | 7200 | 300 | 255 | 147.9 | 900 |  | 2 | 1
64 | Gussstahl, Lamellengraphit / Cast iron with laminar graphite (σy = 255) | A48-60B | GG 40 | Grade 400 | Ft 40 D | G 40 | FG 40 | FC 40 | 42 2440 | 0.26 | 135000 | 9 | 7200 | 300 | 255 | 147.9 | 1100 |  | 2 | 1
65 | Gussstahl, Kugelgraphit / Cast iron with spherical graphite (σy = 220) | - | GGG 35.3 | - | - | - | - | - | - | 0.28 | 173000 | 9 | 7500 | 350 | 220 | 127.6 | 480 |  | 2 | 1
66 | Gussstahl, Kugelgraphit / Cast iron with spherical graphite (σy = 250) | A536 60-40-18 | GGG 40 | 420/12 | FGS 400-12 | GS 400-12 | FGE 40-2 | FCD 40 | 42 2304 | 0.28 | 170000 | 9 | 7500 | 400 | 250 | 145 | 700 |  | 2 | 1
67 | Gussstahl, Kugelgraphit / Cast iron with spherical graphite (σy = 320) | A536 65-45-12 | GGG 50 | 500/7 | FGS 500-7 | GS 500/7 | FGE 50-2 | FCD 50 | 42 2305 | 0.28 | 170000 | 9 | 7500 | 500 | 320 | 185.6 | 900 |  | 2 | 1
68 | Gussstahl, Kugelgraphit / Cast iron with spherical graphite (σy = 380) | A536 80-55-06 | GGG 60 | 600/3 | FGS 600-3 | GS 600/3 | FGE 60-2 | FCD 60 | 42 2306 | 0.28 | 170000 | 9 | 7500 | 600 | 380 | 220.4 | 1000 |  | 2 | 1
69 | Gussstahl, Kugelgraphit / Cast iron with spherical graphite (σy = 480) | A536 120-90-02 | GGG 80 | 800/2 | FGS 800-2 | GS 800-2 | FGE 80-2 | FCD 80 | 42 2308 | 0.28 | 170000 | 9 | 7500 | 800 | 480 | 278.4 | 1200 |  | 2 | 1
70 | Aluminium / Aluminium alloy (σy = 45) | 1100-O | - | - | - | - | - | - | - | 0.33 | 65000 | 23.5 | 2700 | 90 | 45 | 26.1 | 35 |  | 3 | 1
71 | Aluminium / Aluminium alloy (σy = 100) | 1100-H18 | - | - | - | - | - | - | - | 0.33 | 65000 | 23.5 | 2700 | 160 | 100 | 58 | 140 |  | 3 | 1
72 | Aluminium / Aluminium alloy (σy = 55) | 6061-O | - | ISO AlMg1SiCu | ISO AlMg1SiCu | ISO AlMg1SiCu | ISO AlMg1SiCu | - | - | 0.33 | 65000 | 23.5 | 2700 | 125 | 55 | 31.9 | 55 |  | 3 | 1
73 | Aluminium / Aluminium alloy (σy = 275) | 6061-T6 | - | - | - | - | - | - | - | 0.33 | 65000 | 23.5 | 2700 | 310 | 275 | 159.5 | 275 |  | 3 | 1
74 | Aluminium / Aluminium alloy (σy = 400) | 7075-T6 | - | - | - | - | - | - | - | 0.33 | 65000 | 23.5 | 2700 | 570 | 400 | 232 | 503 |  | 3 | 1
75 | Aluminium / Aluminium alloy (σy = 240) | - | G-AlMg 3 Si | - | - | - | - | - | - | 0.33 | 70000 | 23.5 | 2700 | 260 | 240 | 139.2 | 230 |  | 3 | 1
76 | Aluminium / Aluminium alloy (σy = 200) | - | AlMgSi 0.7 | - | - | - | - | - | - | 0.33 | 70000 | 23.5 | 2700 | 300 | 200 | 116 | 230 |  | 3 | 1
77 | Aluminium / Aluminium alloy (σy = 350) | - | AlZnMgCu 0,5 | - | - | - | - | - | - | 0.33 | 70000 | 23.5 | 2700 | 450 | 350 | 203 | 370 |  | 3 | 1
78 | AlSi10Mg | [8 empty] | 0.33 | 74000 | 23.5 | 2700 | 260 | 220 | 135.2 | 235 |  |  | 1
79 | AlSi12Fe | [8 empty] | 0.33 | 75000 | 23.5 | 2700 | 160 | 110 | 83.2 | 200 |  |  | 1
80 | AlSi9Cu3(Fe) | [8 empty] | 0.33 | 75000 | 21 | 2700 | 220 | 180 | 114.4 | 265 |  |  | 1
81 | Messing / Brass | - | - | - | - | - | - | - | - | 0.31 | 97000 | 20.5 | 8490 | 338 | 124 | 219.7 | 124 |  |  | 1
82 | CfK / Carbon | - | - | - | - | - | - | - | - | 0.1 | 70000 | 2.1 | 1600 | 600 | 600 | 90 | 120 |  | 1 | 1
83 | PC-ABS | [9 empty] | 2200 | 95 | 1130 | 52 |  |  | 113 |  |  | 1
84 | ABS | [9 empty] | 2300 | 95 | 1040 | 45 |  |  | 90 |  |  | 1
85 | Benutzerdefiniertes Material | [8 empty] | #REF! | #REF! | #REF! | #REF! | #REF! | #REF! | #REF! | #REF! |  | #REF! | 1
86 | User material 1 | - | - | - | - | - | - | - | - | 0.3 | 206000 | 11.5 | 7830 | 400 | 250 | 145 | 450 |  | 1 | 1
87 | User material 2 | - | - | - | - | - | - | - | - | 0.3 | 206000 | 11.5 | 7830 | 500 | 320 | 185.6 | 550 |  | 1 | 1
88 | User material 3 | - | - | - | - | - | - | - | - | 0.3 | 206000 | 11.5 | 7830 | 600 | 400 | 232 | 650 |  | 1 | 1
89 | User material 4 | - | - | - | - | - | - | - | - | 0.3 | 206000 | 11.5 | 7830 | 700 | 500 | 290 | 750 |  | 1 | 1
90 | User material 5 | - | - | - | - | - | - | - | - | 0.3 | 70000 | 25 | 2700 | 350 | 300 | 174 | 200 |  | 1 | 1

## Bolt Material
ID | Name | poisonsratio | moei | hec | density | ys20 | ys100 | ys200 | ys250 | ys300 | uts | es | vh_min | vh_max | ss | materialgroup
1 | ISO 3.6 | 0.3 | 206000 | 11.5 | 7830 | 190 |  |  |  |  | 330 | 67.5 | 95 | 250 |  | STEEL
2 | ISO 4.6 | 0.3 | 206000 | 11.5 | 7830 | 240 |  |  |  |  | 400 | 81.8182 | 120 | 250 | 280 | STEEL
3 | ISO 4.8 | 0.3 | 206000 | 11.5 | 7830 | 320 |  |  |  |  | 420 | 85.9091 | 130 | 250 |  | STEEL
4 | ISO 5.6 | 0.3 | 206000 | 11.5 | 7830 | 300 | 270 | 230 | 215 | 195 | 500 | 102.2727 | 155 | 250 | 350 | STEEL
5 | ISO 5.8 | 0.3 | 206000 | 11.5 | 7830 | 420 |  |  |  |  | 520 | 106.3636 | 160 | 250 |  | STEEL
6 | ISO 6.8 | 0.3 | 206000 | 11.5 | 7830 | 480 |  |  |  |  | 600 | 90 | 290 | 250 |  | STEEL
7 | ISO 8.8 | 0.3 | 206000 | 11.5 | 7830 | 640 | 590 | 540 | 510 | 480 | 800 | 129 | 250 | 320 | 520 | STEEL
8 | ISO 9.8 | 0.3 | 206000 | 11.5 | 7830 | 720 |  |  |  |  | 900 | 140 | 290 | 360 |  | STEEL
9 | ISO 10.9 | 0.3 | 206000 | 11.5 | 7830 | 940 | 875 | 790 | 745 | 705 | 1040 | 162 | 320 | 380 | 644.8 | STEEL
10 | ISO 12.9 | 0.3 | 206000 | 11.5 | 7830 | 1100 | 1020 | 925 | 875 | 825 | 1220 | 190 | 385 | 435 | 732 | STEEL
11 | AISI 8740 | 0.3 | 205000 | 11.5 | 7850 | 1140 |  |  |  |  | 1235 | 185.25 | 372 | 372 |  | STEEL
12 | Stainless Steel A2-70 | 0.3 | 206000 | 11.5 | 7830 | 450 | 383 | 360 | 348 | 337 | 700 | 105 | 222 | 222 | 504 | STEEL
|  | Poisson's ratio | Modulus of elasticity in tension (MPa) | Heat expansion coefficient (10-6/K) | Density (kg/m3) | Yield Strength at +20°C (MPa) | Yield Strength at +100°C (MPa) | Yield Strength at +200°C (MPa) | Yield Strength at +250°C (MPa) | Yield Strength at +300°C (MPa) | Ultimate tensile strength (MPa) | Endurance Strength (MPa) | Vickers Hardness HV30 |  | Shear Strength (MPa) [DIN EN ISO 898-1]